## DETAIL
Estimate of Materials and Cost of Construction
|  |  | Project: | GC Samples
Project Location:
Summary
TRADE COST
|  |  | DIV-01 | GENERAL | [10 empty] | 0
|  |  | DIV-02 | SELECTIVE REMOVALS AND DEMOLITIONS | [10 empty] | 13106
|  |  | DIV-03 | CONCRETE | [10 empty] | 199919.8005
|  |  | DIV-04 | UNIT MASONRY | [10 empty] | 64177.795
|  |  | DIV-05 | METALS | [10 empty] | 62143.329
|  |  | DIV-06 | WOOD, PLASTICS & COMPOSITES | [10 empty] | 309793.3335
|  |  | DIV-07 | THERMAL AND MOISTURE PROTECTION | [10 empty] | 344392.2705
|  |  | DIV-08 | OPENINGS | [10 empty] | 194800
|  |  | DIV-09 | FINISHES | [10 empty] | 755861.408
|  |  | DIV-10 | SPECIALTIES | [10 empty] | 28530
|  |  | DIV-11 | EQUIPMENTS | [10 empty] | 95300
|  |  | DIV-12 | FURNISHINGS | [10 empty] | 141609.49
|  |  | DIV-13 | SPECIAL CONSTRUCTION | [10 empty] | 0
|  |  | DIV-14 | CONVEYING EQUIPMENT | [10 empty] | 70000
|  |  | DIV-21 | FIRE SUPPRESSION | [10 empty] | 0
|  |  | DIV-22 | PLUMBING | [10 empty] | 225056.712
|  |  | DIV-23 | (HVAC) HEATING VENTILATING & AIR CONDITIONING | [10 empty] | 256492.062
|  |  | DIV-26 | ELECTRICAL | [10 empty] | 254035
|  |  | DIV-31 | EARTHWORK | [10 empty] | 2041.2
|  |  | DIV-32 | EXTERIOR IMPROVEMENTS | [10 empty] | 101550.1874
|  |  | DIV-33 | UTILITIES | [10 empty] | 8740
3127548.5879
[7 empty] | INSURANCE |  |  |  | 0% |  |  |  | 0
[6 empty] | OVERHEAD AND PROFIT |  |  |  |  | 20% |  |  |  | 625509.7176
[7 empty] | TOTAL BASE BID | [7 empty] | 3753058.3054
Detailed Estimate
ITEM # | REF. SHEET | DETAIL | CSI SECT | DESCRIPTION | QTY. | WASTAGE | QTY WITH WASTAGE | UNIT | MANHOURS | TOTAL HRS | UNIT MATERIAL COST | UNIT LABOR COST | TOTAL MATERIAL COST | TOTAL LABOR COST | TOTAL ITEM COST | TRADE COST
|  |  | DIV-01 | GENERAL | [11 empty] | 0
1 |  |  |  | Permit | 1 | 0% | 1 | LS |  |  |  |  | 0 | 0 | 0
2 |  |  |  | Supervision | 1 | 0% | 1 | LS |  |  |  |  | 0 | 0 | 0
3 |  |  |  | Final Cleanup | 1 | 0% | 1 | LS |  |  |  |  | 0 | 0 | 0
4 |  |  |  | Mobilization Cost | 1 | 0% | 1 | LS |  |  |  |  | 0 | 0 | 0
5 |  |  |  | Project Overheads | 1 | 0% | 1 | LS |  |  |  |  | 0 | 0 | 0
6 |  |  |  | Bonds | 1 | 0% | 1 | LS |  |  |  |  | 0 | 0 | 0
7 |  |  |  | Fees (Architect & Engineer) | 1 | 0% | 1 | LS |  |  |  |  | 0 | 0 | 0
8 |  |  |  | Temporary Control & Facilities | 1 | 0% | 1 | LS |  |  |  |  | 0 | 0 | 0
9 |  |  |  | Scaffolding | 1 | 0% | 1 | LS |  |  |  |  | 0 | 0 | 0
|  |  | DIV-02 | SELECTIVE REMOVALS AND DEMOLITIONS | [11 empty] | 13106
Replace
10 |  |  |  | Replace Water Meter - Required Service Size 1" | 2 | 0% | 2 | EA | 0 | 0 |  | 500 | 0 | 1000 | 1000
10 |  |  |  | Complete Removal Of Existing Building - Please include labor hours for removal. | 850 | 0% | 850 | SF | 0.036 | 30.6 | 0 | 12.36 | 0 | 10506 | 10506
11 |  |  |  | Dumpster - Please include labor hours for removal. | 40 | 0% | 40 | YARD | 0.4 | 16 | 0 | 40 | 0 | 1600 | 1600
|  |  | DIV-03 | CONCRETE | [11 empty] | 199919.8005
Foundation Level
Concrete Continuous Wall Footing
|  |  |  | WF-1: (24"x18") Concrete Cont. Wall Footing W/ Reinf. | 3.4022 | 10% | 3.7424 | CY |  |  | 300 | 100 | 1122.7333 | 374.2444 | 1496.9778
|  |  |  | WF-2: (48"x18") Concrete Cont. Wall Footing W/ Reinf. | 54.1467 | 10% | 59.5613 | CY |  |  | 300 | 100 | 17868.4 | 5956.1333 | 23824.5333
12 |  |  |  | WF-3: (96"x18") Concrete Cont. Wall Footing W/ Reinf. | 16.84 | 10% | 18.524 | CY |  |  | 300 | 100 | 5557.2 | 1852.4 | 7409.6
Concrete Spread Footing
13 |  |  |  | F1: (3'-0"x3'-0"x18") Concrete Spread Footing W/ Reinf. | 2.5 | 10% | 2.75 | CY |  |  | 300 | 100 | 825 | 275 | 1100
13 |  |  |  | F2: (5'-0"x5'-0"x18") Concrete Spread Footing W/ Reinf. | 5.5556 | 10% | 6.1111 | CY |  |  | 300 | 100 | 1833.3333 | 611.1111 | 2444.4444
14 |  |  |  | F3: (7'-6"x7'-6"x18") Concrete Spread Footing W/ Reinf. | 9.375 | 10% | 10.3125 | CY |  |  | 300 | 100 | 3093.75 | 1031.25 | 4125
14 |  |  |  | F4: (10'-0"x10'-0"x18") Concrete Spread Footing W/ Reinf. | 5.5556 | 10% | 6.1111 | CY |  |  | 300 | 100 | 1833.3333 | 611.1111 | 2444.4444
15 |  |  |  | F5: (18'-0"x22'-0"x18") Concrete Spread Footing W/ Reinf. | 22 | 10% | 24.2 | CY |  |  | 300 | 100 | 7260 | 2420 | 9680
Concrete Turndown Slab Footing
16 |  |  |  | (12"x14") Concrete Thicken Slab W/ Reinf. | 9.8471 | 10% | 10.8318 | CY |  |  | 300 | 100 | 3249.5467 | 1083.1822 | 4332.7289
16 |  |  |  | (14"x22") Concrete Thicken Slab W/ Reinf. | 3.6268 | 10% | 3.9895 | CY |  |  | 300 | 100 | 1196.8582 | 398.9527 | 1595.811
Concrete Thicken Edge
17 |  |  |  | Concrete Thicken Edge W/ Reinf. | 28.3365 | 10% | 31.1702 | CY |  |  | 300 | 100 | 9351.056 | 3117.0187 | 12468.0747
Concrete Columns
18 |  |  |  | C1: (8"x10") Concrete Columns W/ Reinf. | 4.5871 | 10% | 5.0458 | CY |  |  | 300 | 100 | 1513.7407 | 504.5802 | 2018.3209
18 |  |  |  | C2: (12"x12") Concrete Columns W/ Reinf. | 3.6259 | 10% | 3.9885 | CY |  |  | 300 | 100 | 1196.5556 | 398.8519 | 1595.4074
19 |  |  |  | C3: (16"x16") Concrete Columns W/ Reinf. | 13.0214 | 10% | 14.3236 | CY |  |  | 300 | 100 | 4297.0703 | 1432.3568 | 5729.4271
19 |  |  |  | C4: (18"x18") Concrete Columns W/ Reinf. | 4.45 | 10% | 4.895 | CY |  |  | 300 | 100 | 1468.5 | 489.5 | 1958
Concrete Walls
20 |  |  |  | CW-1: 8" THK Concrete Walls W/ Reinf. | 6.906 | 10% | 7.5966 | CY |  |  | 300 | 100 | 2278.9923 | 759.6641 | 3038.6565
Concrete Slab On Grade
21 |  |  |  | 5" THK Concrete Slab On Grade W/ Reinf. (6343 SF) - 15 MIL Vapor Barrier - 2" Sand Fill - ABC Fill - Compacted Soil | 97.9706 | 10% | 107.7677 | CY |  |  | 300 | 100 | 32330.2973 | 10776.7658 | 43107.063
2nd Floor Level
Concrete Beam
22 |  |  |  | B01: (16"x16") Concrete Beam W/ Reinf. | 2.3304 | 10% | 2.5634 | CY |  |  | 300 | 100 | 769.0194 | 256.3398 | 1025.3593
22 |  |  |  | B02: (16"x16") Concrete Beam W/ Reinf. | 1.9183 | 10% | 2.1101 | CY |  |  | 300 | 100 | 633.0303 | 211.0101 | 844.0405
23 |  |  |  | B03: (22"x18") Concrete Beam W/ Reinf. | 3.5052 | 10% | 3.8557 | CY |  |  | 300 | 100 | 1156.7101 | 385.57 | 1542.2801
23 |  |  |  | B04: (22"x18") Concrete Beam W/ Reinf. | 1.636 | 10% | 1.7996 | CY |  |  | 300 | 100 | 539.8799 | 179.96 | 719.8399
24 |  |  |  | B05: (12"x12") Concrete Beam W/ Reinf. | 0.48593 | 10% | 0.53452 | CY |  |  | 300 | 100 | 160.3556 | 53.4519 | 213.8074
24 |  |  |  | B06: (12"x12") Concrete Beam W/ Reinf. | 0.26704 | 10% | 0.29374 | CY |  |  | 300 | 100 | 88.1222 | 29.3741 | 117.4963
25 |  |  |  | B07: (22"x18") Concrete Beam W/ Reinf. | 4.1948 | 10% | 4.6143 | CY |  |  | 300 | 100 | 1384.2864 | 461.4288 | 1845.7152
25 |  |  |  | B08: (22"x18") Concrete Beam W/ Reinf. | 3.1616 | 10% | 3.4778 | CY |  |  | 300 | 100 | 1043.3312 | 347.7771 | 1391.1083
26 |  |  |  | B09: (16"x16") Concrete Beam W/ Reinf. | 1.8305 | 10% | 2.0135 | CY |  |  | 300 | 100 | 604.0597 | 201.3532 | 805.4129
26 |  |  |  | B10: (16"x16") Concrete Beam W/ Reinf. | 0.8969 | 10% | 0.98659 | CY |  |  | 300 | 100 | 295.9763 | 98.6588 | 394.635
27 |  |  |  | B11: (8"x10") Concrete Beam W/ Reinf. | 0.078247 | 10% | 0.086071 | CY |  |  | 300 | 100 | 25.8214 | 8.6071 | 34.4285
27 |  |  |  | B12: (22"x18") Concrete Beam W/ Reinf. | 4.1886 | 10% | 4.6075 | CY |  |  | 300 | 100 | 1382.2399 | 460.7466 | 1842.9865
28 |  |  |  | B13: (22"x18") Concrete Beam W/ Reinf. | 3.1604 | 10% | 3.4764 | CY |  |  | 300 | 100 | 1042.9219 | 347.6406 | 1390.5625
28 |  |  |  | B14: (22"x18") Concrete Beam W/ Reinf. | 5.3843 | 10% | 5.9227 | CY |  |  | 300 | 100 | 1776.8147 | 592.2716 | 2369.0863
29 |  |  |  | B14B: (22"x18") Concrete Beam W/ Reinf. | 0.57427 | 10% | 0.6317 | CY |  |  | 300 | 100 | 189.5105 | 63.1702 | 252.6807
29 |  |  |  | B14A: (22"x18") Concrete Beam W/ Reinf. | 0.74296 | 10% | 0.81726 | CY |  |  | 300 | 100 | 245.1767 | 81.7256 | 326.9023
30 |  |  |  | B15: (22"x18") Concrete Beam W/ Reinf. | 3.9579 | 10% | 4.3537 | CY |  |  | 300 | 100 | 1306.1082 | 435.3694 | 1741.4776
30 |  |  |  | B16: (22"x18") Concrete Beam W/ Reinf. | 3.1629 | 10% | 3.4791 | CY |  |  | 300 | 100 | 1043.7405 | 347.9135 | 1391.654
31 |  |  |  | B18: (8"x10") Concrete Beam W/ Reinf. | 0.019199 | 10% | 0.021119 | CY |  |  | 300 | 100 | 6.3356 | 2.1119 | 8.4474
31 |  |  |  | B19: (16"x16") Concrete Beam W/ Reinf. | 0.97027 | 10% | 1.0673 | CY |  |  | 300 | 100 | 320.1906 | 106.7302 | 426.9207
32 |  |  |  | B20: (16"x16") Concrete Beam W/ Reinf. | 1.0273 | 10% | 1.13 | CY |  |  | 300 | 100 | 338.9999 | 113 | 451.9998
32 |  |  |  | B21: (22"x18") Concrete Beam W/ Reinf. | 3.1529 | 10% | 3.4682 | CY |  |  | 300 | 100 | 1040.466 | 346.822 | 1387.288
33 |  |  |  | B22: (16"x18") Concrete Beam W/ Reinf. | 1.0089 | 10% | 1.1098 | CY |  |  | 300 | 100 | 332.9463 | 110.9821 | 443.9284
33 |  |  |  | B23: (16"x16") Concrete Beam W/ Reinf. | 0.73573 | 10% | 0.8093 | CY |  |  | 300 | 100 | 242.7914 | 80.9305 | 323.7218
34 |  |  |  | B24: (16"x16") Concrete Beam W/ Reinf. | 0.48284 | 10% | 0.53113 | CY |  |  | 300 | 100 | 159.3386 | 53.1129 | 212.4514
34 |  |  |  | B25: (8"x10") Concrete Beam W/ Reinf. | 0.086797 | 10% | 0.095477 | CY |  |  | 300 | 100 | 28.6431 | 9.5477 | 38.1908
35 |  |  |  | B26: (12"x12") Concrete Beam W/ Reinf. | 0.7437 | 10% | 0.81807 | CY |  |  | 300 | 100 | 245.4222 | 81.8074 | 327.2296
35 |  |  |  | B27: (12"x12") Concrete Beam W/ Reinf. | 0.29444 | 10% | 0.32389 | CY |  |  | 300 | 100 | 97.1667 | 32.3889 | 129.5556
36 |  |  |  | B28: (12"x12") Concrete Beam W/ Reinf. | 0.21963 | 10% | 0.24159 | CY |  |  | 300 | 100 | 72.4778 | 24.1593 | 96.637
36 |  |  |  | B29: (12"x12") Concrete Beam W/ Reinf. | 0.62037 | 10% | 0.68241 | CY |  |  | 300 | 100 | 204.7222 | 68.2407 | 272.963
37 |  |  |  | B30: (12"x12") Concrete Beam W/ Reinf. | 0.64074 | 10% | 0.70481 | CY |  |  | 300 | 100 | 211.4444 | 70.4815 | 281.9259
37 |  |  |  | B31: (12"x12") Concrete Beam W/ Reinf. | 0.56556 | 10% | 0.62211 | CY |  |  | 300 | 100 | 186.6333 | 62.2111 | 248.8444
38 |  |  |  | B32: (12"x12") Concrete Beam W/ Reinf. | 0.48111 | 10% | 0.52922 | CY |  |  | 300 | 100 | 158.7667 | 52.9222 | 211.6889
38 |  |  |  | B33: (12"x12") Concrete Beam W/ Reinf. | 0.60519 | 10% | 0.6657 | CY |  |  | 300 | 100 | 199.7111 | 66.5704 | 266.2815
39 |  |  |  | B34: (12"x12") Concrete Beam W/ Reinf. | 0.53926 | 10% | 0.59319 | CY |  |  | 300 | 100 | 177.9556 | 59.3185 | 237.2741
39 |  |  |  | B35: (12"x12") Concrete Beam W/ Reinf. | 0.40407 | 10% | 0.44448 | CY |  |  | 300 | 100 | 133.3444 | 44.4481 | 177.7926
40 |  |  |  | B36: (8"x10") Concrete Beam W/ Reinf. | 0.18682 | 10% | 0.20551 | CY |  |  | 300 | 100 | 61.6519 | 20.5506 | 82.2026
40 |  |  |  | B37: (8"x10") Concrete Beam W/ Reinf. | 0.17247 | 10% | 0.18971 | CY |  |  | 300 | 100 | 56.9136 | 18.9712 | 75.8847
41 |  |  |  | B38: (8"x10") Concrete Beam W/ Reinf. | 0.18408 | 10% | 0.20249 | CY |  |  | 300 | 100 | 60.7468 | 20.2489 | 80.9958
41 |  |  |  | B39: (22"x18") Concrete Beam W/ Reinf. | 2.2326 | 10% | 2.4559 | CY |  |  | 300 | 100 | 736.758 | 245.586 | 982.344
42 |  |  |  | B40: (22"x18") Concrete Beam W/ Reinf. | 2.6035 | 10% | 2.8638 | CY |  |  | 300 | 100 | 859.1417 | 286.3806 | 1145.5223
42 |  |  |  | B40A: (22"x18") Concrete Beam W/ Reinf. | 2.1433 | 10% | 2.3576 | CY |  |  | 300 | 100 | 707.2877 | 235.7626 | 943.0502
43 |  |  |  | B42: (12"x12") Concrete Beam W/ Reinf. | 0.55741 | 10% | 0.61315 | CY |  |  | 300 | 100 | 183.9444 | 61.3148 | 245.2593
43 |  |  |  | B43: (12"x12") Concrete Beam W/ Reinf. | 0.3763 | 10% | 0.41393 | CY |  |  | 300 | 100 | 124.1778 | 41.3926 | 165.5704
44 |  |  |  | B44: (16"x16") Concrete Beam W/ Reinf. | 0.98141 | 10% | 1.0796 | CY |  |  | 300 | 100 | 323.8659 | 107.9553 | 431.8212
44 |  |  |  | B45: (22"x18") Concrete Beam W/ Reinf. | 1.2627 | 10% | 1.3889 | CY |  |  | 300 | 100 | 416.6776 | 138.8925 | 555.5701
45 |  |  |  | B46: (12"x12") Concrete Beam W/ Reinf. | 0.37111 | 10% | 0.40822 | CY |  |  | 300 | 100 | 122.4667 | 40.8222 | 163.2889
45 |  |  |  | B47: (12"x12") Concrete Beam W/ Reinf. | 0.1537 | 10% | 0.16907 | CY |  |  | 300 | 100 | 50.7222 | 16.9074 | 67.6296
46 |  |  |  | B48: (12"x12") Concrete Beam W/ Reinf. | 0.34704 | 10% | 0.38174 | CY |  |  | 300 | 100 | 114.5222 | 38.1741 | 152.6963
46 |  |  |  | B49: (22"x18") Concrete Beam W/ Reinf. | 2.0838 | 10% | 2.2921 | CY |  |  | 300 | 100 | 687.6408 | 229.2136 | 916.8544
47 |  |  |  | B50: (22"x18") Concrete Beam W/ Reinf. | 2.57 | 10% | 2.827 | CY |  |  | 300 | 100 | 848.0903 | 282.6968 | 1130.7871
47 |  |  |  | B51: (12"x12") Concrete Beam W/ Reinf. | 0.35407 | 10% | 0.38948 | CY |  |  | 300 | 100 | 116.8444 | 38.9481 | 155.7926
48 |  |  |  | B52: (12"x12") Concrete Beam W/ Reinf. | 0.15926 | 10% | 0.17519 | CY |  |  | 300 | 100 | 52.5556 | 17.5185 | 70.0741
48 |  |  |  | B53: (12"x12") Concrete Beam W/ Reinf. | 0.34296 | 10% | 0.37726 | CY |  |  | 300 | 100 | 113.1778 | 37.7259 | 150.9037
49 |  |  |  | B54: (12"x12") Concrete Beam W/ Reinf. | 0.35296 | 10% | 0.38826 | CY |  |  | 300 | 100 | 116.4778 | 38.8259 | 155.3037
49 |  |  |  | B55: (24"x18") Concrete Beam W/ Reinf. | 3.3748 | 10% | 3.7123 | CY |  |  | 300 | 100 | 1113.6889 | 371.2296 | 1484.9185
50 |  |  |  | B56: (24"x18") Concrete Beam W/ Reinf. | 2.1807 | 10% | 2.3988 | CY |  |  | 300 | 100 | 719.6444 | 239.8815 | 959.5259
50 |  |  |  | B57: (16"x16") Concrete Beam W/ Reinf. | 1.0482 | 10% | 1.1531 | CY |  |  | 300 | 100 | 345.9182 | 115.3061 | 461.2243
51 |  |  |  | B59: (16"x16") Concrete Beam W/ Reinf. | 1.0509 | 10% | 1.1559 | CY |  |  | 300 | 100 | 346.783 | 115.5943 | 462.3774
51 |  |  |  | B60: (16"x16") Concrete Beam W/ Reinf. | 0.63942 | 10% | 0.70337 | CY |  |  | 300 | 100 | 211.0101 | 70.3367 | 281.3468
52 |  |  |  | B61: (8"x10") Concrete Beam W/ Reinf. | 0.060177 | 10% | 0.066195 | CY |  |  | 300 | 100 | 19.8585 | 6.6195 | 26.478
52 |  |  |  | B62: (16"x18") Concrete Beam W/ Reinf. | 1.2861 | 10% | 1.4147 | CY |  |  | 300 | 100 | 424.3984 | 141.4661 | 565.8646
53 |  |  |  | B63: (12"x12") Concrete Beam W/ Reinf. | 0.25 | 10% | 0.275 | CY |  |  | 300 | 100 | 82.5 | 27.5 | 110
53 |  |  |  | B64: (8"x10") Concrete Beam W/ Reinf. | 0.091315 | 10% | 0.10045 | CY |  |  | 300 | 100 | 30.1338 | 10.0446 | 40.1785
54 |  |  |  | B65: (12"x12") Concrete Beam W/ Reinf. | 0.13667 | 10% | 0.15033 | CY |  |  | 300 | 100 | 45.1 | 15.0333 | 60.1333
54 |  |  |  | B66: (22"x18") Concrete Beam W/ Reinf. | 2.3393 | 10% | 2.5732 | CY |  |  | 300 | 100 | 771.9587 | 257.3196 | 1029.2782
55 |  |  |  | B67: (16"x16") Concrete Beam W/ Reinf. | 0.81107 | 10% | 0.89218 | CY |  |  | 300 | 100 | 267.6542 | 89.2181 | 356.8723
Concrete Suspended Slab
56 |  |  |  | S1: 6" THK Concrete Suspended Slab W/ Reinf. (4203 SF) | 77.8385 | 10% | 85.6224 | CY |  |  | 300 | 100 | 25686.7111 | 8562.237 | 34248.9481
|  |  | DIV-04 | UNIT MASONRY | [11 empty] | 64177.795
CMU Walls
57 |  |  |  | MW-1: CMU Masonry Block Wall W/ Reinf. | 1376.55 | 10% | 1514.205 | SF |  |  | 9 | 6 | 13627.845 | 9085.23 | 22713.075
57 |  |  |  | MW-2: CMU Masonry Block Wall W/ Reinf. | 1624.41 | 10% | 1786.851 | SF |  |  | 9 | 6 | 16081.659 | 10721.106 | 26802.765
58 |  |  |  | MW-3: CMU Masonry Block Wall W/ Reinf. | 334.71 | 10% | 368.181 | SF |  |  | 9 | 6 | 3313.629 | 2209.086 | 5522.715
Bond Beam
59 |  |  |  | 8" CMU Bond Beam Concrete Filled W/ Reinf. | 371 | 10% | 408.1 | LF |  |  | 13 | 7 | 5305.3 | 2856.7 | 8162
Masonry Lintel
60 |  |  |  | ML-1: 8" CMU Masonry Lintel W/ Reinf | 16.58 | 10% | 18.238 | LF |  |  | 13 | 7 | 237.094 | 127.666 | 364.76
60 |  |  |  | ML-2: 8" CMU Masonry Lintel W/ Reinf | 18.02 | 10% | 19.822 | LF |  |  | 13 | 7 | 257.686 | 138.754 | 396.44
61 |  |  |  | ML-4: 8" CMU Masonry Lintel W/ Reinf | 9.82 | 10% | 10.802 | LF |  |  | 13 | 7 | 140.426 | 75.614 | 216.04
|  |  | DIV-05 | METALS | [11 empty] | 62143.329
Steel Beam
62 |  |  |  | W10x22 Steel Beam | 5.27 | 10% | 5.797 | LF |  |  | 10 | 9 | 57.97 | 52.173 | 110.143
Railing
63 |  |  |  | 3'-6" H. Balcony Metal Railing | 110.68 | 10% | 121.748 | LF |  |  | 30 | 10 | 3652.44 | 1217.48 | 4869.92
63 |  |  |  | 3'-6" H. Exterior Metal Railing | 223.16 | 10% | 245.476 | LF |  |  | 30 | 10 | 7364.28 | 2454.76 | 9819.04
64 |  |  |  | 3'-6" H. Stair Handrail | 146.65 | 10% | 161.315 | LF |  |  | 30 | 10 | 4839.45 | 1613.15 | 6452.6
64 |  |  |  | 3'-6" H. Stair Guardrail | 135.62 | 10% | 149.182 | LF |  |  | 25 | 10 | 3729.55 | 1491.82 | 5221.37
65 |  |  |  | 1'-0' H. Balcony Rail | 174.11 | 10% | 191.521 | LF |  |  | 25 | 10 | 4788.025 | 1915.21 | 6703.235
65 |  |  |  | 4'-0" H. Side Opening Railing | 101.72 | 10% | 111.892 | LF |  |  | 30 | 10 | 3356.76 | 1118.92 | 4475.68
Steel Columns
66 |  |  |  | C1: HSS 4x4x6 Steel Columns | 216 | 10% | 237.6 | LF |  |  | 4 | 3 | 950.4 | 712.8 | 1663.2
66 |  |  |  | SC1: HSS 4x4x6 Steel Columns | 18 | 10% | 19.8 | LF |  |  | 4 | 3 | 79.2 | 59.4 | 138.6
67 |  |  |  | C2: HSS 6x6x6 Steel Columns | 180 | 10% | 198 | LF |  |  | 6 | 5 | 1188 | 990 | 2178
67 |  |  |  | C3: HSS 6x6x10 Steel Columns | 27 | 10% | 29.7 | LF |  |  | 6 | 5 | 178.2 | 148.5 | 326.7
68 |  |  |  | C4: W12x72 Steel Beam | 27 | 10% | 29.7 | LF |  |  | 70 | 60 | 2079 | 1782 | 3861
Steel Base Plates
69 |  |  |  | 8"x12"x7/8" Steel Base Plates | 52 | 0% | 52 | EA |  |  | 120 | 80 | 6240 | 4160 | 10400
Steel Beam
70 |  |  |  | W24x76 Steel Beam | 29.95 | 10% | 32.945 | LF |  |  | 20 | 10 | 658.9 | 329.45 | 988.35
70 |  |  |  | W21x73 Steel Beam | 28.53 | 10% | 31.383 | LF |  |  | 20 | 10 | 627.66 | 313.83 | 941.49
71 |  |  |  | W14x61 Steel Beam | 97.06 | 10% | 106.766 | LF |  |  | 14 | 13 | 1494.724 | 1387.958 | 2882.682
71 |  |  |  | W12x72 Steel Beam | 13.21 | 10% | 14.531 | LF |  |  | 12 | 11 | 174.372 | 159.841 | 334.213
72 |  |  |  | W14x16 Steel Beam | 14.78 | 10% | 16.258 | LF |  |  | 14 | 13 | 227.612 | 211.354 | 438.966
Steel Straps
73 |  |  |  | CD-14 Coil Strap | 61.48 | 10% | 67.628 | LF |  |  | 3 | 2 | 202.884 | 135.256 | 338.14
|  |  | DIV-06 | WOOD, PLASTICS & COMPOSITES | [11 empty] | 309793.3335
Floor Framing
74 |  |  |  | 11-7/8" TJI 230 FJ @ 16" O.C. (8546 SF) | 6425.4135 | 10% | 7067.9549 | LF |  |  | 6 | 5 | 42407.7293 | 35339.7744 | 77747.5038
74 |  |  |  | 9-1/2" TJI 230 FJ @ 16" O.C. (1530 SF) | 1150.6541 | 10% | 1265.7195 | LF |  |  | 5 | 4 | 6328.5977 | 5062.8782 | 11391.4759
75 |  |  |  | 2-11-7/8" TJI 230 FJ @ 16" O.C. (195 SF) | 146.406 | 10% | 161.0466 | LF |  |  | 16 | 6 | 2576.7459 | 966.2797 | 3543.0256
Floor Sheathing
76 |  |  |  | 3/4" Plywood Floor Sheathing -Verify On Site | 10271 | 10% | 11298.1 | SF |  |  | 1.8 | 1.2 | 20336.58 | 13557.72 | 33894.3
Roof Framing
77 |  |  |  | 11-7/8" TJI 230 Roof Joist @ 16" O.C. (4870 SF) | 3661.6541 | 10% | 4027.8195 | LF |  |  | 6 | 5 | 24166.9173 | 20139.0977 | 44306.015
Roof Sheathing
78 |  |  |  | 15/32" Plywood Roof Deck -Verify On Site | 4870 | 10% | 5357 | SF |  |  | 1.8 | 1.2 | 9642.6 | 6428.4 | 16071
Blocking
79 |  |  |  | 2x14 DF#2 Ledger Board | 112.42 | 10% | 123.662 | LF |  |  | 4 | 3 | 494.648 | 370.986 | 865.634
79 |  |  |  | 2x Ledger | 212.18 | 10% | 233.398 | LF |  |  | 3 | 2 | 700.194 | 466.796 | 1166.99
80 |  |  |  | Shear Blocking By TJI MFG | 366.95 | 10% | 403.645 | LF |  |  | 1.1 | 0.9 | 444.0095 | 363.2805 | 807.29
80 |  |  |  | 6x Blocking | 20.06 | 10% | 22.066 | LF |  |  | 1.1 | 0.9 | 24.2726 | 19.8594 | 44.132
Door Trim
81 |  |  |  | Door Trim | 4367.3 | 10% | 4804.03 | LF |  |  | 1.9 | 1.1 | 9127.657 | 5284.433 | 14412.09
Bulk Head Framing
Beams
82 |  |  |  | Hip - 4x8 DF #2 Beam | 39.29 | 10% | 43.219 | LF |  |  | 5 | 3 | 216.095 | 129.657 | 345.752
82 |  |  |  | 6x8 DF#2 Beam | 15.84 | 10% | 17.424 | LF |  |  | 8 | 4 | 139.392 | 69.696 | 209.088
83 |  |  |  | 6x12 DF#2 Ridge Beam | 13.42 | 10% | 14.762 | LF |  |  | 12 | 6 | 177.144 | 88.572 | 265.716
83 |  |  |  | 2x Ridge Beam | 7.6 | 10% | 8.36 | LF |  |  | 3 | 2 | 25.08 | 16.72 | 41.8
Roof Joist
84 |  |  |  | 2x6 DF#2 Roof Joist @ 16" O.C. (221 SF) | 166.1654 | 10% | 182.782 | LF |  |  | 1.8 | 1.2 | 329.0075 | 219.3383 | 548.3459
Roof Sheathing
85 |  |  |  | 15/32" Plywood Roof Deck -Verify On Site | 221 | 10% | 243.1 | SF |  |  | 1.8 | 1.2 | 437.58 | 291.72 | 729.3
Blocking
86 |  |  |  | 2x Blocking | 77.5 | 10% | 85.25 | LF |  |  | 1.1 | 0.9 | 93.775 | 76.725 | 170.5
Headers
87 |  |  |  | HDR-1: 6x6 DF#2 Header | 6.22 | 10% | 6.842 | LF |  |  | 6 | 4 | 41.052 | 27.368 | 68.42
Posts
88 |  |  |  | P1: 4x6 DF#1 W/ Post Base-PB46 | 54 | 10% | 59.4 | LF |  |  | 3.5 | 2.5 | 207.9 | 148.5 | 356.4
Stairs
89 |  |  |  | (4'-6" W.) Wood Stairs W/ - 11" W. Wood Treads(42 EA) - 7" H. Wood Risers (47 EA) - (9'-10" X 4'-6") Landing (3 EA) | 47 | 0% | 47 | RISERS |  |  | 80 | 40 | 3760 | 1880 | 5640
89 |  |  |  | (4'-6" W.) Wood Stairs W/ - 11" W. Wood Treads (33 EA) - 7" H. Wood Risers (37 EA) - (4'-3" X 4'-6") Landing (2 EA) | 37 | 0% | 37 | RISERS |  |  | 80 | 40 | 2960 | 1480 | 4440
Post
90 |  |  |  | P1: 4x6 DF#1 Wood Post W/ Post Base | 477 | 10% | 524.7 | LF |  |  | 3.5 | 2.5 | 1836.45 | 1311.75 | 3148.2
90 |  |  |  | P2: 6x6 DF#1 Wood Post W/ Post Base | 423 | 10% | 465.3 | LF |  |  | 6 | 4 | 2791.8 | 1861.2 | 4653
91 |  |  |  | P3: 6x8 DF#1 Wood Post W/ Post Base | 171 | 10% | 188.1 | LF |  |  | 8 | 4 | 1504.8 | 752.4 | 2257.2
91 |  |  |  | P4: 5-1/4"x5-1/2" 1.8E Wood Post W/ Post Base | 639 | 10% | 702.9 | LF |  |  | 6 | 4 | 4217.4 | 2811.6 | 7029
92 |  |  |  | P5: 5-1/4"x7-1/4" 1.8E Wood Post W/ Post Base | 270 | 10% | 297 | LF |  |  | 7 | 5 | 2079 | 1485 | 3564
92 |  |  |  | P6: 7-1/2"x7-1/2" 1.8E Wood Post W/ Post Base | 72 | 10% | 79.2 | LF |  |  | 9 | 6 | 712.8 | 475.2 | 1188
Shearwall
93 |  |  |  | Type 1: 15/32" PLY'D STR-I Shearwall | 7041.69 | 10% | 7745.859 | SF |  |  | 3 | 2 | 23237.577 | 15491.718 | 38729.295
Header
94 |  |  |  | HDR-1: 6x6 DF#2 Wood Header | 374.48 | 10% | 411.928 | LF |  |  | 6 | 4 | 2471.568 | 1647.712 | 4119.28
94 |  |  |  | 4X12 DF#2 Wood Header | 52.92 | 10% | 58.212 | LF |  |  | 7 | 5 | 407.484 | 291.06 | 698.544
Blocking
95 |  |  |  | 2x12 Cont. Ledger | 602.86 | 10% | 663.146 | LF |  |  | 3.5 | 2.5 | 2321.011 | 1657.865 | 3978.876
Beam
96 |  |  |  | 5-1/4"x11-7/8" GLB Wood Beam | 877.5 | 10% | 965.25 | LF |  |  | 11 | 5 | 10617.75 | 4826.25 | 15444
96 |  |  |  | 5-1/4"x14" GLB Wood Beam | 13.32 | 10% | 14.652 | LF |  |  | 14 | 5 | 205.128 | 73.26 | 278.388
97 |  |  |  | 3-1/2"x11-7/8" GLB Wood Beam | 93.64 | 10% | 103.004 | LF |  |  | 10 | 5 | 1030.04 | 515.02 | 1545.06
97 |  |  |  | 7"x14" PSL Wood Beam | 46.43 | 10% | 51.073 | LF |  |  | 14 | 7 | 715.022 | 357.511 | 1072.533
98 |  |  |  | 7"x16" PSL Wood Beam | 73.74 | 10% | 81.114 | LF |  |  | 16 | 7 | 1297.824 | 567.798 | 1865.622
98 |  |  |  | 7"x18" PSL Wood Beam | 23.57 | 10% | 25.927 | LF |  |  | 18 | 7 | 466.686 | 181.489 | 648.175
Stair Stringers
99 |  |  |  | 2x12 DF#2 Wood Stringer | 380.2094 | 10% | 418.2304 | LF |  |  | 3.5 | 2.5 | 1463.8063 | 1045.576 | 2509.3823
|  |  | DIV-07 | THERMAL AND MOISTURE PROTECTION | [11 empty] | 344392.2705
Exterior
100 |  |  |  | 1: Terracotta Rainscreen | 555.33 | 10% | 610.863 | SF |  |  | 1.8 | 1.2 | 1099.5534 | 733.0356 | 1832.589
100 |  |  |  | 2: 3/8" Wall Stucco - Beige | 5979.93 | 10% | 6577.923 | SF |  |  | 5 | 3 | 32889.615 | 19733.769 | 52623.384
101 |  |  |  | 3: 3/8" Wall Stucco - Light Brown | 4187.92 | 10% | 4606.712 | SF |  |  | 5 | 3 | 23033.56 | 13820.136 | 36853.696
101 |  |  |  | 4: 3/8" Wall Stucco - Dark Brown | 555.19 | 10% | 610.709 | SF |  |  | 5 | 3 | 3053.545 | 1832.127 | 4885.672
102 |  |  |  | 5: 3/8" Wall Stucco - Dark Navy | 868.14 | 10% | 954.954 | SF |  |  | 5 | 3 | 4774.77 | 2864.862 | 7639.632
102 |  |  |  | 7/8" Cement Plaster | 11591 | 10% | 12750.1 | SF |  |  | 1.8 | 1.2 | 22950.18 | 15300.12 | 38250.3
103 |  |  |  | Paper Baked Metal Lath | 11591 | 10% | 12750.1 | SF |  |  | 1.8 | 1.2 | 22950.18 | 15300.12 | 38250.3
103 |  |  |  | Vapour Barrier | 12147 | 10% | 13361.7 | SF |  |  | 0.7 | 0.6 | 9353.19 | 8017.02 | 17370.21
104 |  |  |  | Paint @ Brick Veneer | 152.99 | 10% | 168.289 | SF |  |  | 0.8 | 0.7 | 134.6312 | 117.8023 | 252.4335
104 |  |  |  | Rowlock | 199.06 | 10% | 218.966 | LF |  |  | 30 | 10 | 6568.98 | 2189.66 | 8758.64
105 |  |  |  | Window Trim | 1231.96 | 10% | 1355.156 | LF |  |  | 1.9 | 1.1 | 2574.7964 | 1490.6716 | 4065.468
Roofing
106 |  |  |  | Modified Bitumen Roof | 5591 | 10% | 6150.1 | SF |  |  | 3 | 2 | 18450.3 | 12300.2 | 30750.5
106 |  |  |  | 1/2" Roof Cover Board -Verify On Site | 4636.3 | 10% | 5099.93 | SF |  |  | 1.8 | 1.2 | 9179.874 | 6119.916 | 15299.79
107 |  |  |  | 3" Polyisocyanurate Roof Insulation -Verify On Site | 4636.3 | 10% | 5099.93 | SF |  |  | 0.9 | 0.6 | 4589.937 | 3059.958 | 7649.895
107 |  |  |  | Vapor Barrier | 4636.3 | 10% | 5099.93 | SF |  |  | 0.7 | 0.6 | 3569.951 | 3059.958 | 6629.909
108 |  |  |  | Stainless Steel Counter Flashing | 238.55 | 10% | 262.405 | LF |  |  | 3 | 2 | 787.215 | 524.81 | 1312.025
108 |  |  |  | Parapet Coping | 238.55 | 10% | 262.405 | LF |  |  | 3 | 2 | 787.215 | 524.81 | 1312.025
109 |  |  |  | 6" W. Half Round Galv. Metal Gutter | 182.96 | 10% | 201.256 | LF |  |  | 4 | 3 | 805.024 | 603.768 | 1408.792
109 |  |  |  | 5'-10"x3'-6" Solar Panels | 60 | 0% | 60 | EA |  |  | 400 | 200 | 24000 | 12000 | 36000
110 |  |  |  | Drain Flashing | 14.65 | 10% | 16.115 | LF |  |  | 3 | 2 | 48.345 | 32.23 | 80.575
110 |  |  |  | Roof Drain | 7 | 0% | 7 | EA |  |  | 300 | 100 | 2100 | 700 | 2800
111 |  |  |  | Asphalt Shingle Roof -Verify On Site | 472 | 10% | 519.2 | SF |  |  | 4 | 3 | 2076.8 | 1557.6 | 3634.4
111 |  |  |  | Roof Underlayment -Verify On Site | 472 | 10% | 519.2 | SF |  |  | 0.7 | 0.6 | 363.44 | 311.52 | 674.96
112 |  |  |  | Ice & Water Barrier -Verify On Site | 156 | 10% | 171.6 | SF |  |  | 0.7 | 0.6 | 120.12 | 102.96 | 223.08
112 |  |  |  | Metal Downspouts | 80 | 10% | 88 | LF |  |  | 3 | 2 | 264 | 176 | 440
113 |  |  |  | 26 GA. Galv. Metal Valley Flashing | 74.79 | 10% | 82.269 | LF |  |  | 3 | 2 | 246.807 | 164.538 | 411.345
Floor Insulation
114 |  |  |  | R-X Fiberglass Floor Insulation | 10271 | 10% | 11298.1 | SF |  |  | 0.9 | 0.6 | 10168.29 | 6778.86 | 16947.15
Roof Insulation
115 |  |  |  | R-X Fiberglass Roof Insulation | 4870 | 10% | 5357 | SF |  |  | 0.9 | 0.6 | 4821.3 | 3214.2 | 8035.5
|  |  | DIV-08 | OPENINGS | [11 empty] | 194800
Doors
116 |  |  |  | 2'-10"x6'-8" Solid Core Single Leaf Door W/ Frame | 26 | 0% | 26 | EA |  |  | 500 | 300 | 13000 | 7800 | 20800
116 |  |  |  | 2'-8"x6'-8" Solid Core Single Leaf Door W/ Frame | 18 | 0% | 18 | EA |  |  | 500 | 300 | 9000 | 5400 | 14400
117 |  |  |  | 3'-7 1/2"x7"-2 1/4' Solid Core Single Leaf Door W/ Frame | 11 | 0% | 11 | EA |  |  | 500 | 300 | 5500 | 3300 | 8800
117 |  |  |  | 4'-11"x6'-6 3/4" Sliding Door W/ Frame | 29 | 0% | 29 | EA |  |  | 550 | 350 | 15950 | 10150 | 26100
118 |  |  |  | 6'-0"x6'-8" Sliding Door W/ Frame | 13 | 0% | 13 | EA |  |  | 600 | 400 | 7800 | 5200 | 13000
118 |  |  |  | 5'-4"x6'-8" Solid Core Single Leaf Door W/ Frame | 2 | 0% | 2 | EA |  |  | 600 | 400 | 1200 | 800 | 2000
119 |  |  |  | 3'-6"x7'-0" Solid Core Single Leaf Door W/ Frame | 11 | 0% | 11 | EA |  |  | 550 | 350 | 6050 | 3850 | 9900
119 |  |  |  | 3'-0"x6'-8" Solid Core Single Leaf Door W/ Frame | 8 | 0% | 8 | EA |  |  | 500 | 350 | 4000 | 2800 | 6800
120 |  |  |  | 2'-0"x6'-8" Solid Core Single Leaf Door W/ Frame | 5 | 0% | 5 | EA |  |  | 450 | 250 | 2250 | 1250 | 3500
120 |  |  |  | 6'-0"x5'-0" Solid Core Double Leaf Door W/ Frame | 1 | 0% | 1 | EA |  |  | 600 | 400 | 600 | 400 | 1000
121 |  |  |  | 18'-0"x10'-0" Garage Door W/ Frame | 1 | 0% | 1 | EA |  |  | 1800 | 800 | 1800 | 800 | 2600
121 |  |  |  | 3'-0" x6'-8" Roof Access Door W/ Frame | 1 | 0% | 1 | EA |  |  | 500 | 300 | 500 | 300 | 800
Door Hardware
122 |  |  |  | Door Hardware | 126 | 0% | 126 | EA |  |  | 150 | 100 | 18900 | 12600 | 31500
Windows
123 |  |  |  | 5'-0"x4'-0" Sliding Window W/ Frame | 44 | 0% | 44 | EA |  |  | 800 |  | 35200 | 0 | 35200
123 |  |  |  | 2'-0"x6'-0" Fixed Window W/ Frame | 12 | 0% | 12 | EA |  |  | 500 | 250 | 6000 | 3000 | 9000
124 |  |  |  | 2'-0"x4'-0" Fixed Window W/ Frame | 6 | 0% | 6 | EA |  |  | 400 | 200 | 2400 | 1200 | 3600
124 |  |  |  | 2'-6"x1'-5" Awning Window W/ Frame | 5 | 0% | 5 | EA |  |  | 300 | 100 | 1500 | 500 | 2000
125 |  |  |  | 2'-0"x7'-0" Fixed Window W/ Frame | 4 | 0% | 4 | EA |  |  | 500 | 250 | 2000 | 1000 | 3000
125 |  |  |  | 1'-4"x2'-0" Fixed Window W/ Frame | 2 | 0% | 2 | EA |  |  | 300 | 100 | 600 | 200 | 800
|  |  | DIV-09 | FINISHES | [11 empty] | 755861.408
Flooring
126 |  |  |  | Tile Floor | 1155.59 | 10% | 1271.149 | SF |  |  | 7 | 6 | 8898.043 | 7626.894 | 16524.937
126 |  |  |  | Wood Floor | 9149.43 | 10% | 10064.373 | SF |  |  | 5 | 3 | 50321.865 | 30193.119 | 80514.984
127 |  |  |  | Sealed Concrete Floor | 772.52 | 10% | 849.772 | SF |  |  | 3 | 2 | 2549.316 | 1699.544 | 4248.86
127 |  |  |  | Finish @ Open Corridor - Verify On Site | 2070.47 | 10% | 2277.517 | SF |  |  | 3 | 2 | 6832.551 | 4555.034 | 11387.585
Wall Base
128 |  |  |  | 4" Rubber Base | 76.81 | 10% | 84.491 | LF |  |  | 2.5 | 1.5 | 211.2275 | 126.7365 | 337.964
128 |  |  |  | 4" Tile Base | 275.98 | 10% | 303.578 | LF |  |  | 5 | 4 | 1517.89 | 1214.312 | 2732.202
129 |  |  |  | 4" Wood Base | 2355.87 | 10% | 2591.457 | LF |  |  | 3 | 2 | 7774.371 | 5182.914 | 12957.285
Wall Tile
130 |  |  |  | Wall Tile | 1359 | 10% | 1494.9 | SF |  |  | 8 | 7 | 11959.2 | 10464.3 | 22423.5
Ceiling
131 |  |  |  | 5/8" Gypsum Board Ceiling | 13678 | 10% | 15045.8 | SF |  |  | 3 | 2 | 45137.4 | 30091.6 | 75229
131 |  |  |  | (24" X 48") Acoustical Ceiling Tile - W/ Grid | 10492.19 | 10% | 11541.409 | SF |  |  | 4 | 3 | 46165.636 | 34624.227 | 80789.863
Ceiling Paint
132 |  |  |  | Ceiling Paint | 6838.66 | 10% | 7522.526 | SF |  |  | 0.9 | 0.8 | 6770.2734 | 6018.0208 | 12788.2942
132 |  |  |  | Open To Structure Paint | 1301.38 | 10% | 1431.518 | SF |  |  | 0.9 | 0.8 | 1288.3662 | 1145.2144 | 2433.5806
Wall Paint
133 |  |  |  | Wall Paint | 50183 | 10% | 55201.3 | SF |  |  | 0.8 | 0.7 | 44161.04 | 38640.91 | 82801.95
Walls
2X6 Shaft Exterior Wall
134 |  |  |  | 2X6 Wood Stud @ 16" O.C. | 1849.6241 | 10% | 2034.5865 | LF |  |  | 1.8 | 1.2 | 3662.2556 | 2441.5038 | 6103.7594
134 |  |  |  | 2X6 Top & Bottom Plate | 180 | 10% | 198 | LF |  |  | 1.8 | 1.2 | 356.4 | 237.6 | 594
135 |  |  |  | R-13 Insulation | 2460 | 10% | 2706 | SF |  |  | 0.9 | 0.6 | 2435.4 | 1623.6 | 4059
135 |  |  |  | 5/8" Type 'X' Wall Gypsum Board | 9840 | 10% | 10824 | SF |  |  | 1.3 | 0.8 | 14071.2 | 8659.2 | 22730.4
136 |  |  |  | Vapour Barrier - If Required | 2460 | 10% | 2706 | SF |  |  | 0.7 | 0.6 | 1894.2 | 1623.6 | 3517.8
136 |  |  |  | Sealant | 240 | 10% | 264 | LF |  |  | 1.1 | 0.9 | 290.4 | 237.6 | 528
2X6 Exterior Wall
137 |  |  |  | 2X6 Wood Stud @ 16" O.C. | 8315.7895 | 10% | 9147.3684 | LF |  |  | 1.8 | 1.2 | 16465.2632 | 10976.8421 | 27442.1053
137 |  |  |  | 2X6 Top & Bottom Plate | 3318 | 10% | 3649.8 | LF |  |  | 1.8 | 1.2 | 6569.64 | 4379.76 | 10949.4
138 |  |  |  | R-13 Insulation - Fiberglass Acoustic Batt Insulation | 11060 | 10% | 12166 | SF |  |  | 0.9 | 0.6 | 10949.4 | 7299.6 | 18249
138 |  |  |  | Polyethylene Vapour Barrier | 11060 | 10% | 12166 | SF |  |  | 0.7 | 0.6 | 8516.2 | 7299.6 | 15815.8
139 |  |  |  | 15/32 Plywood Sheathing | 11060 | 10% | 12166 | SF |  |  | 1.8 | 1.2 | 21898.8 | 14599.2 | 36498
139 |  |  |  | 5/8" Type 'X' Wall Gypsum Board | 11060 | 10% | 12166 | SF |  |  | 1.3 | 0.8 | 15815.8 | 9732.8 | 25548.6
140 |  |  |  | Sealant | 2212 | 10% | 2433.2 | LF |  |  | 1.1 | 0.9 | 2676.52 | 2189.88 | 4866.4
2X6 Interior Wall
141 |  |  |  | 2X6 Wood Stud @ 16" O.C. | 7744.3609 | 10% | 8518.797 | LF |  |  | 1.8 | 1.2 | 15333.8346 | 10222.5564 | 25556.391
141 |  |  |  | 2X6 Top & Bottom Plate | 3090 | 10% | 3399 | LF |  |  | 1.8 | 1.2 | 6118.2 | 4078.8 | 10197
142 |  |  |  | R-13 Insulation - Wool Insulation | 10300 | 10% | 11330 | SF |  |  | 0.9 | 0.6 | 10197 | 6798 | 16995
142 |  |  |  | 5/8" Type 'X' Wall Gypsum Board | 20600 | 10% | 22660 | SF |  |  | 1.3 | 0.8 | 29458 | 18128 | 47586
143 |  |  |  | Sealant | 4120 | 10% | 4532 | LF |  |  | 1.1 | 0.9 | 4985.2 | 4078.8 | 9064
2X6 Dimising Wall
144 |  |  |  | 2X6 Wood Stud @ 16" O.C. | 654.1353 | 10% | 719.5489 | LF |  |  | 1.8 | 1.2 | 1295.188 | 863.4586 | 2158.6466
144 |  |  |  | 2X6 Top & Bottom Plate | 261 | 10% | 287.1 | LF |  |  | 1.8 | 1.2 | 516.78 | 344.52 | 861.3
145 |  |  |  | R-13 Insulation - Wool Insulation | 870 | 10% | 957 | SF |  |  | 0.9 | 0.6 | 861.3 | 574.2 | 1435.5
145 |  |  |  | 5/8" Type 'X' Wall Gypsum Board | 3480 | 10% | 3828 | SF |  |  | 1.3 | 0.8 | 4976.4 | 3062.4 | 8038.8
146 |  |  |  | Sealant | 348 | 10% | 382.8 | LF |  |  | 1.1 | 0.9 | 421.08 | 344.52 | 765.6
2X4 Interior Wall
147 |  |  |  | 2X4 Wood Stud @ 16" O.C. | 1956.1654 | 10% | 2151.782 | LF |  |  | 1.1 | 0.9 | 2366.9602 | 1936.6038 | 4303.5639
147 |  |  |  | 2X4 Top & Bottom Plate | 780.51 | 10% | 858.561 | LF |  |  | 1.1 | 0.9 | 944.4171 | 772.7049 | 1717.122
148 |  |  |  | R-13 Insulation - Wool Insulation | 2601.7 | 10% | 2861.87 | SF |  |  | 0.9 | 0.6 | 2575.683 | 1717.122 | 4292.805
148 |  |  |  | 5/8" Type 'X' Wall Gypsum Board | 5203.4 | 10% | 5723.74 | SF |  |  | 1.3 | 0.8 | 7440.862 | 4578.992 | 12019.854
149 |  |  |  | Sealant | 1040.68 | 10% | 1144.748 | LF |  |  | 1.1 | 0.9 | 1259.2228 | 1030.2732 | 2289.496
Doors Paint
150 |  |  |  | 2'-10"x6'-8" Solid Core Single Leaf Door W/ Frame | 26 | 0% | 26 | EA |  |  | 60 | 40 | 1560 | 1040 | 2600
150 |  |  |  | 2'-8"x6'-8" Solid Core Single Leaf Door W/ Frame | 18 | 0% | 18 | EA |  |  | 60 | 40 | 1080 | 720 | 1800
151 |  |  |  | 3'-7 1/2"x7"-2 1/4' Solid Core Single Leaf Door W/ Frame | 11 | 0% | 11 | EA |  |  | 80 | 50 | 880 | 550 | 1430
151 |  |  |  | 4'-11"x6'-6 3/4" Sliding Door W/ Frame | 29 | 0% | 29 | EA |  |  | 100 | 60 | 2900 | 1740 | 4640
152 |  |  |  | 6'-0"x6'-8" Sliding Door W/ Frame | 13 | 0% | 13 | EA |  |  | 120 | 80 | 1560 | 1040 | 2600
152 |  |  |  | 5'-4"x6'-8" Solid Core Single Leaf Door W/ Frame | 2 | 0% | 2 | EA |  |  | 120 | 80 | 240 | 160 | 400
153 |  |  |  | 3'-6"x7'-0" Solid Core Single Leaf Door W/ Frame | 11 | 0% | 11 | EA |  |  | 80 | 50 | 880 | 550 | 1430
153 |  |  |  | 3'-0"x6'-8" Solid Core Single Leaf Door W/ Frame | 8 | 0% | 8 | EA |  |  | 60 | 40 | 480 | 320 | 800
154 |  |  |  | 2'-0"x6'-8" Solid Core Single Leaf Door W/ Frame | 5 | 0% | 5 | EA |  |  | 50 | 30 | 250 | 150 | 400
154 |  |  |  | 6'-0"x5'-0" Solid Core Double Leaf Door W/ Frame | 1 | 0% | 1 | EA |  |  | 120 | 80 | 120 | 80 | 200
155 |  |  |  | 18'-0"x10'-0" Garage Door W/ Frame | 1 | 0% | 1 | EA |  |  | 300 | 200 | 300 | 200 | 500
155 |  |  |  | 3'-0" x6'-8" Roof Access Door W/ Frame | 1 | 0% | 1 | EA |  |  | 60 | 40 | 60 | 40 | 100
Door Trim Paint
156 |  |  |  | Door Trim Paint | 4367.3 | 10% | 4804.03 | LF |  |  | 1.1 | 0.9 | 5284.433 | 4323.627 | 9608.06
|  |  | DIV-10 | SPECIALTIES | [11 empty] | 28530
Shower Enclosure
157 |  |  |  | 3'-0"x3'-0" Shower Enclosure | 1 | 0% | 1 | EA |  |  | 2000 | 500 | 2000 | 500 | 2500
Bath Accessories
158 |  |  |  | Grab Bar 42" | 21 | 0% | 21 | EA |  |  | 140 | 40 | 2940 | 840 | 3780
158 |  |  |  | Grab Bar 36" | 21 | 0% | 21 | EA |  |  | 140 | 40 | 2940 | 840 | 3780
159 |  |  |  | Mirror | 21 | 0% | 21 | EA |  |  | 300 | 50 | 6300 | 1050 | 7350
159 |  |  |  | Tissue Dispenser | 21 | 0% | 21 | EA |  |  | 120 | 40 | 2520 | 840 | 3360
160 |  |  |  | Soap Dispenser | 21 | 0% | 21 | EA |  |  | 120 | 40 | 2520 | 840 | 3360
Misc.
161 |  |  |  | 1'-0" D. Glass Shelves | 10 | 10% | 11 | LF |  |  | 300 | 100 | 3300 | 1100 | 4400
|  |  | DIV-11 | EQUIPMENTS | [11 empty] | 95300
Appliances
162 |  |  |  | Cooking Range W/ Hood | 10 | 0% | 10 | EA |  |  | 4000 | 500 | 40000 | 5000 | 45000
162 |  |  |  | Refrigerator | 10 | 0% | 10 | EA |  |  | 1800 | 500 | 18000 | 5000 | 23000
163 |  |  |  | Microwave | 8 | 0% | 8 | EA |  |  | 700 | 300 | 5600 | 2400 | 8000
163 |  |  |  | Dishwasher | 4 | 0% | 4 | EA |  |  | 1000 | 500 | 4000 | 2000 | 6000
164 |  |  |  | Waste Disposal | 10 | 0% | 10 | EA |  |  | 400 | 200 | 4000 | 2000 | 6000
164 |  |  |  | Washer | 2 | 0% | 2 | EA |  |  | 500 | 200 | 1000 | 400 | 1400
165 |  |  |  | Dryer | 2 | 0% | 2 | EA |  |  | 500 | 200 | 1000 | 400 | 1400
165 |  |  |  | Washer/Dryer | 3 | 0% | 3 | EA |  |  | 1000 | 500 | 3000 | 1500 | 4500
|  |  | DIV-12 | FURNISHINGS | [11 empty] | 141609.49
Countertop
166 |  |  |  | 2'-0" W. Kitchen Countertop | 143.01 | 10% | 157.311 | LF |  |  | 130 | 30 | 20450.43 | 4719.33 | 25169.76
166 |  |  |  | 2'-0" W. Countertop | 3.7 | 10% | 4.07 | LF |  |  | 130 | 30 | 529.1 | 122.1 | 651.2
167 |  |  |  | 1'-6" W. Vanity Countertop | 39.84 | 10% | 43.824 | LF |  |  | 130 | 30 | 5697.12 | 1314.72 | 7011.84
Millwork
168 |  |  |  | 2'-0" D. Kitchen Base Cabinets | 163.95 | 10% | 180.345 | LF |  |  | 130 | 30 | 23444.85 | 5410.35 | 28855.2
168 |  |  |  | 1'-0" D. Kitchen Upper Cabinets | 193.58 | 10% | 212.938 | LF |  |  | 120 | 30 | 25552.56 | 6388.14 | 31940.7
169 |  |  |  | Closet W/ Shelf & Hanger Pole | 190.06 | 10% | 209.066 | LF |  |  | 160 | 30 | 33450.56 | 6271.98 | 39722.54
169 |  |  |  | Linen Closet W/ Shelves | 2.73 | 10% | 3.003 | LF |  |  | 160 | 30 | 480.48 | 90.09 | 570.57
170 |  |  |  | 2'-0" D. Base Cabinets | 3.62 | 10% | 3.982 | LF |  |  | 130 | 30 | 517.66 | 119.46 | 637.12
170 |  |  |  | 1'-6" D. Vanity Base Cabinets | 40.06 | 10% | 44.066 | LF |  |  | 130 | 30 | 5728.58 | 1321.98 | 7050.56
|  |  | DIV-14 | CONVEYING EQUIPMENT | [11 empty] | 70000
Elevator
171 |  |  |  | 6'-0"x7'-0" Elevator -5 Stops | 1 | 0% | 1 | EA |  |  | 50000 | 20000 | 50000 | 20000 | 70000
|  |  | DIV-21 | FIRE SUPPRESSION | [11 empty] | 0
Allowance
172 |  |  |  | Allowance for Fire Suppression ( 13148 SF) | 1 | 0% | 1 | LS |  |  |  |  | 0 | 0 | 0
|  |  | DIV-22 | PLUMBING | [11 empty] | 225056.712
Fixtures
173 |  |  |  | WC: Water Closet | 21 | 10% | 23.1 | EA |  |  | 600 | 400 | 13860 | 9240 | 23100
173 |  |  |  | LAV: Lavatory | 21 | 10% | 23.1 | EA |  |  | 650 | 300 | 15015 | 6930 | 21945
174 |  |  |  | Bathtub | 15 | 10% | 16.5 | EA |  |  | 2000 | 500 | 33000 | 8250 | 41250
174 |  |  |  | KS: Kitchen Sink | 10 | 10% | 11 | EA |  |  | 700 | 300 | 7700 | 3300 | 11000
175 |  |  |  | HWST-01: Storage Tank (118 Gallon) | 1 | 10% | 1.1 | EA |  |  | 1000 | 500 | 1100 | 550 | 1650
175 |  |  |  | HWST-02: Storage Tank (118 Gallon) | 1 | 10% | 1.1 | EA |  |  | 2000 | 500 | 2200 | 550 | 2750
176 |  |  |  | B-01: Hot Water Boiler | 1 | 10% | 1.1 | EA |  |  | 4500 | 500 | 4950 | 550 | 5500
176 |  |  |  | CP01: Circulating Pump | 1 | 10% | 1.1 | EA |  |  | 700 | 300 | 770 | 330 | 1100
177 |  |  |  | CP02: Circulating Pump | 1 | 10% | 1.1 | EA |  |  | 700 | 300 | 770 | 330 | 1100
Domestic Pipes
178 |  |  |  | 1-1/4" Hwr Pipe | 12.47 | 10% | 13.717 | LF |  |  | 7 | 3 | 96.019 | 41.151 | 137.17
178 |  |  |  | 3/4" Hwr Pipe | 329.71 | 10% | 362.681 | LF |  |  | 6 | 3 | 2176.086 | 1088.043 | 3264.129
179 |  |  |  | 2-1/2" Cw Pipe | 42.24 | 10% | 46.464 | LF |  |  | 8 | 4 | 371.712 | 185.856 | 557.568
179 |  |  |  | 2" Cw Pipe | 83.97 | 10% | 92.367 | LF |  |  | 8 | 4 | 738.936 | 369.468 | 1108.404
180 |  |  |  | 1-1/2" Cw Pipe | 155.92 | 10% | 171.512 | LF |  |  | 7 | 3 | 1200.584 | 514.536 | 1715.12
180 |  |  |  | 1-1/4" Cw Pipe | 97.32 | 10% | 107.052 | LF |  |  | 7 | 3 | 749.364 | 321.156 | 1070.52
181 |  |  |  | 1" Cw Pipe | 300.59 | 10% | 330.649 | LF |  |  | 7 | 3 | 2314.543 | 991.947 | 3306.49
181 |  |  |  | 3/4" Cw Pipe | 359.99 | 10% | 395.989 | LF |  |  | 6 | 3 | 2375.934 | 1187.967 | 3563.901
182 |  |  |  | 1/2" Cw Pipe | 85.52 | 10% | 94.072 | LF |  |  | 5 | 3 | 470.36 | 282.216 | 752.576
182 |  |  |  | 2" Hw Pipe | 14.88 | 10% | 16.368 | LF |  |  | 8 | 4 | 130.944 | 65.472 | 196.416
183 |  |  |  | 1-1/2" Hw Pipe | 119.04 | 10% | 130.944 | LF |  |  | 7 | 3 | 916.608 | 392.832 | 1309.44
183 |  |  |  | 1-1/4" Hw Pipe | 100.84 | 10% | 110.924 | LF |  |  | 7 | 3 | 776.468 | 332.772 | 1109.24
184 |  |  |  | 1" Hw Pipe | 234.85 | 10% | 258.335 | LF |  |  | 7 | 3 | 1808.345 | 775.005 | 2583.35
184 |  |  |  | 3/4" Hw Pipe | 416.06 | 10% | 457.666 | LF |  |  | 6 | 3 | 2745.996 | 1372.998 | 4118.994
185 |  |  |  | 1/2" Hw Pipe | 111.78 | 10% | 122.958 | LF |  |  | 5 | 3 | 614.79 | 368.874 | 983.664
Waste Pipes
186 |  |  |  | 2'' Dia Vent Pipe | 985 | 10% | 1083.5 | LF |  |  | 8 | 4 | 8668 | 4334 | 13002
186 |  |  |  | 3'' Dia Vent Pipe | 335 | 10% | 368.5 | LF |  |  | 9 | 4 | 3316.5 | 1474 | 4790.5
187 |  |  |  | 4'' Sanitary Pipe | 479 | 10% | 526.9 | LF |  |  | 10 | 4 | 5269 | 2107.6 | 7376.6
187 |  |  |  | 6'' Sanitary Pipe | 78.47 | 10% | 86.317 | LF |  |  | 12 | 4 | 1035.804 | 345.268 | 1381.072
188 |  |  |  | 3'' Sanitary Pipe | 162 | 10% | 178.2 | LF |  |  | 9 | 4 | 1603.8 | 712.8 | 2316.6
188 |  |  |  | 2'' Sanitary Pipe | 173.65 | 10% | 191.015 | LF |  |  | 8 | 4 | 1528.12 | 764.06 | 2292.18
189 |  |  |  | 3/4'' Sanitary Pipe | 13.49 | 10% | 14.839 | LF |  |  | 6 | 3 | 89.034 | 44.517 | 133.551
Rainwater Pipes
190 |  |  |  | 3'' Dia Rainwater Pipe | 326 | 10% | 358.6 | LF |  |  | 9 | 4 | 3227.4 | 1434.4 | 4661.8
190 |  |  |  | 2'' Dia Rainwater Pipe | 390 | 10% | 429 | LF |  |  | 8 | 4 | 3432 | 1716 | 5148
Drain Pipes
191 |  |  |  | 3/4'' Dia Condensate Drain Pipe | 48.73 | 10% | 53.603 | LF |  |  | 6 | 3 | 321.618 | 160.809 | 482.427
Misc.
192 |  |  |  | 4'' VTR: Vent to Roof | 1 | 0% | 1 | EA |  |  | 230 | 120 | 230 | 120 | 350
192 |  |  |  | 4'' FCO: Floor Cleanout | 25 | 0% | 25 | EA |  |  | 300 | 100 | 7500 | 2500 | 10000
193 |  |  |  | 6'' FCO: Floor Cleanout | 2 | 0% | 2 | EA |  |  | 300 | 100 | 600 | 200 | 800
193 |  |  |  | 4'' CO: Cleanout | 10 | 0% | 10 | EA |  |  | 300 | 100 | 3000 | 1000 | 4000
194 |  |  |  | 3'' FDR: Floor Drain | 17 | 0% | 17 | EA |  |  | 350 | 100 | 5950 | 1700 | 7650
194 |  |  |  | 13'' (W)x4''(H) Roof Supper | 7 | 0% | 7 | EA |  |  | 300 | 100 | 2100 | 700 | 2800
195 |  |  |  | Water Meter W/ SOV | 2 | 0% | 2 | EA |  |  | 700 | 300 | 1400 | 600 | 2000
195 |  |  |  | Isolation Valve | 54 | 0% | 54 | EA |  |  | 200 | 100 | 10800 | 5400 | 16200
196 |  |  |  | Valve | 10 | 0% | 10 | EA |  |  | 200 | 100 | 2000 | 1000 | 3000
196 |  |  |  | Et-01: Expansion Tank | 1 | 0% | 1 | EA |  |  | 1000 | 500 | 1000 | 500 | 1500
Allowance
197 |  |  |  | Allowances For Pipes Fittings And Insulation ( 13148 SF) | 1 | 0% | 1 | LS |  |  |  |  | 0 | 0 | 0
|  |  | DIV-23 | (HVAC) HEATING VENTILATING & AIR CONDITIONING | [11 empty] | 256492.062
Duct
198 |  |  |  | 4" Dia Round Duct | 406.53 | 10% | 447.183 | LF |  |  | 14 | 10 | 6260.562 | 4471.83 | 10732.392
198 |  |  |  | 6" Dia Round Duct | 644.3 | 10% | 708.73 | LF |  |  | 16 | 10 | 11339.68 | 7087.3 | 18426.98
199 |  |  |  | 8" Dia Round Duct | 400.95 | 10% | 441.045 | LF |  |  | 18 | 10 | 7938.81 | 4410.45 | 12349.26
199 |  |  |  | 10" Dia Round Duct | 109.7 | 10% | 120.67 | LF |  |  | 20 | 10 | 2413.4 | 1206.7 | 3620.1
200 |  |  |  | 12" Dia Round Duct | 120.59 | 10% | 132.649 | LF |  |  | 22 | 10 | 2918.278 | 1326.49 | 4244.768
200 |  |  |  | 14" Dia Round Duct | 117.59 | 10% | 129.349 | LF |  |  | 24 | 10 | 3104.376 | 1293.49 | 4397.866
201 |  |  |  | 16" Dia Round Duct | 24.26 | 10% | 26.686 | LF |  |  | 26 | 10 | 693.836 | 266.86 | 960.696
Electric Fans
202 |  |  |  | EF: Exhaust Fan | 20 | 0% | 20 | EA |  |  | 230 | 120 | 4600 | 2400 | 7000
202 |  |  |  | FAF: Fresh Air Fans | 6 | 0% | 6 | EA |  |  | 230 | 120 | 1380 | 720 | 2100
203 |  |  |  | KEH: Kitchen Range Exhaust Hoods | 10 | 0% | 10 | EA |  |  | 3000 | 500 | 30000 | 5000 | 35000
Air Handling Unit
204 |  |  |  | AHU: Air Handling Unit | 10 | 0% | 10 | EA |  |  | 2000 | 500 | 20000 | 5000 | 25000
Out Door Unit
205 |  |  |  | OU: Out Door Unit | 10 | 0% | 10 | EA |  |  | 2000 | 500 | 20000 | 5000 | 25000
Diffuser
206 |  |  |  | R1: Return Square Ceiling Diffuser - Size 18"x18" | 2 | 0% | 2 | EA |  |  | 230 | 120 | 460 | 240 | 700
206 |  |  |  | R2: Return Square Ceiling Diffuser -Size: 24"x24" | 8 | 0% | 8 | EA |  |  | 250 | 120 | 2000 | 960 | 2960
207 |  |  |  | S1: Supply Square Ceiling Diffuser -Size: 12"x12" | 131 | 0% | 131 | EA |  |  | 230 | 120 | 30130 | 15720 | 45850
Miscellaneous
208 |  |  |  | LV-01: Combustion Air Louvers | 1 | 0% | 1 | EA |  |  | 230 | 120 | 230 | 120 | 350
208 |  |  |  | V.D: Volume Damper | 147 | 0% | 147 | EA |  |  | 120 | 80 | 17640 | 11760 | 29400
209 |  |  |  | Door Louver | 4 | 0% | 4 | EA |  |  | 230 | 120 | 920 | 480 | 1400
209 |  |  |  | B-01: Equipment | 1 | 0% | 1 | EA |  |  | 1000 | 500 | 1000 | 500 | 1500
210 |  |  |  | Exhaust Air Outlet | 51 | 0% | 51 | EA |  |  | 400 | 100 | 20400 | 5100 | 25500
Allowance
211 |  |  |  | Allowance for Ducts Fittings & Insulation ( 13148 SF) | 1 | 0% | 1 | LS |  |  |  |  | 0 | 0 | 0
|  |  | DIV-26 | ELECTRICAL | [11 empty] | 254035
Light Fixture
212 |  |  |  | Emergency Lighting Wall Mounted | 9 | 0% | 9 | EA |  |  | 250 | 120 | 2250 | 1080 | 3330
212 |  |  |  | Exit Sign Wit h Back Up Battery | 9 | 0% | 9 | EA |  |  | 150 | 100 | 1350 | 900 | 2250
213 |  |  |  | L2: Recessed Led Light | 287 | 0% | 287 | EA |  |  | 235 | 120 | 67445 | 34440 | 101885
213 |  |  |  | L3: Wall Mounted Light Fixture | 11 | 0% | 11 | EA |  |  | 230 | 120 | 2530 | 1320 | 3850
214 |  |  |  | L6: Wall Scone Light Fixture | 7 | 0% | 7 | EA |  |  | 220 | 120 | 1540 | 840 | 2380
214 |  |  |  | L4: Flood Light Fixture | 2 | 0% | 2 | EA |  |  | 230 | 120 | 460 | 240 | 700
Power Fixture
215 |  |  |  | 240v Floor Receptacle Outlet | 16 | 0% | 16 | EA |  |  | 120 | 80 | 1920 | 1280 | 3200
215 |  |  |  | 240v GFCI Receptacle | 2 | 0% | 2 | EA |  |  | 130 | 80 | 260 | 160 | 420
216 |  |  |  | AFCI Duplex Receptacle | 182 | 0% | 182 | EA |  |  | 120 | 80 | 21840 | 14560 | 36400
216 |  |  |  | Ceiling Mounted Motion Detector | 21 | 0% | 21 | EA |  |  | 150 | 100 | 3150 | 2100 | 5250
217 |  |  |  | GFCI Duplex Receptacle Outlet | 79 | 0% | 79 | EA |  |  | 130 | 80 | 10270 | 6320 | 16590
217 |  |  |  | GFCI Duplex Receptacle Water Proof | 14 | 0% | 14 | EA |  |  | 130 | 80 | 1820 | 1120 | 2940
218 |  |  |  | Heavy Duty Junction Box | 41 | 0% | 41 | EA |  |  | 200 | 100 | 8200 | 4100 | 12300
218 |  |  |  | Junction Box | 6 | 0% | 6 | EA |  |  | 150 | 100 | 900 | 600 | 1500
219 |  |  |  | Non Fuse Disconnect Switch | 25 | 0% | 25 | EA |  |  | 200 | 100 | 5000 | 2500 | 7500
219 |  |  |  | Occupancy Sensor Switch | 44 | 0% | 44 | EA |  |  | 50 | 30 | 2200 | 1320 | 3520
220 |  |  |  | Self Contained Smoke Detector | 42 | 0% | 42 | EA |  |  | 150 | 100 | 6300 | 4200 | 10500
220 |  |  |  | Switch | 60 | 0% | 60 | EA |  |  | 50 | 30 | 3000 | 1800 | 4800
221 |  |  |  | Three Way Switch | 6 | 0% | 6 | EA |  |  | 60 | 30 | 360 | 180 | 540
221 |  |  |  | Two Way Switch | 17 | 0% | 17 | EA |  |  | 60 | 30 | 1020 | 510 | 1530
222 |  |  |  | Natural | 1 | 0% | 1 | EA |  |  | 2000 | 500 | 2000 | 500 | 2500
222 |  |  |  | Panel C -208/120V -3W -10KA -NEMA-3R | 2 | 0% | 2 | EA |  |  | 2000 | 500 | 4000 | 1000 | 5000
223 |  |  |  | Panel D -208/120V -3W -10KA -NEMA-3R | 2 | 0% | 2 | EA |  |  | 2000 | 500 | 4000 | 1000 | 5000
223 |  |  |  | Panel D1 -208/120V -3W -10KA -NEMA-3R | 2 | 0% | 2 | EA |  |  | 2000 | 500 | 4000 | 1000 | 5000
224 |  |  |  | Panel E -208/120V -3W -10KA -NEMA-3R | 2 | 0% | 2 | EA |  |  | 2000 | 500 | 4000 | 1000 | 5000
224 |  |  |  | Main Breaker | 1 | 0% | 1 | EA |  |  | 100 | 50 | 100 | 50 | 150
225 |  |  |  | PNL-CS -208/120V -4W -22KA -NEMA-3R | 1 | 0% | 1 | EA |  |  | 2000 | 500 | 2000 | 500 | 2500
225 |  |  |  | PNL-Commercial Space -208/120V -4W -22KA -NEMA-3R | 1 | 0% | 1 | EA |  |  | 2000 | 500 | 2000 | 500 | 2500
226 |  |  |  | PNL-A -208/120V -3W -10KA -NEMA-3R | 1 | 0% | 1 | EA |  |  | 2000 | 500 | 2000 | 500 | 2500
226 |  |  |  | Panel -B -208/120V -3W -10KA -NEMA-3R | 1 | 0% | 1 | EA |  |  | 2000 | 500 | 2000 | 500 | 2500
Allowance
227 |  |  |  | Allowance for Wiring & Conduits ( 13148 SF) | 1 | 0% | 1 | LS |  |  |  |  | 0 | 0 | 0
|  |  | DIV-31 | EARTHWORK | [11 empty] | 2041.2
Excavation
228 |  |  |  | Cut | 251.1 | 20% | 301.32 | CY |  |  |  | 5 | 0 | 1506.6 | 1506.6
228 |  |  |  | Backfill | 89.1 | 20% | 106.92 | CY |  |  |  | 5 | 0 | 534.6 | 534.6
|  |  | DIV-32 | EXTERIOR IMPROVEMENTS | [11 empty] | 101550.1874
Sidewalk
229 |  |  |  | 4" Concrete Sidewalk - 4" Gravel Base - Compacted Subgrade | 116.42 | 10% | 128.062 | SF |  |  | 6 | 4 | 768.372 | 512.248 | 1280.62
CMU Walls
230 |  |  |  | 8" CMU Retaining Wall W/ Renforced | 902 | 10% | 992.2 | SF |  |  | 9 | 6 | 8929.8 | 5953.2 | 14883
230 |  |  |  | 4" CMU Retaining Wall W/ Reinforced | 541 | 10% | 595.1 | SF |  |  | 9 | 6 | 5355.9 | 3570.6 | 8926.5
231 |  |  |  | 4" CMU Block Wall W/ Reinforced | 206 | 10% | 226.6 | SF |  |  | 9 | 6 | 2039.4 | 1359.6 | 3399
Charging Station
232 |  |  |  | Electric Bike Parking And Charging Station | 5 | 0% | 5 | EA |  |  | 6500 | 500 | 32500 | 2500 | 35000
232 |  |  |  | EV Electric Car Charging Station | 1 | 0% | 1 | EA |  |  | 3500 | 500 | 3500 | 500 | 4000
Wood Wall
233 |  |  |  | 3' High Composite Wood Wall | 32 | 10% | 35.2 | SF |  |  | 5 | 3 | 176 | 105.6 | 281.6
Paint
234 |  |  |  | 3" Painted Parking Stripes | 313.73 | 10% | 345.103 | LF |  |  | 1.1 | 0.9 | 379.6133 | 310.5927 | 690.206
234 |  |  |  | Painted ADA Sign With "Van Accessible" - Symbol Color: White - Background Color: Blue | 1 | 0% | 1 | EA |  |  | 150 | 100 | 150 | 100 | 250
235 |  |  |  | Painted Arrow Sign | 2 | 0% | 2 | EA |  |  | 150 | 100 | 300 | 200 | 500
235 |  |  |  | Painted White The Words "No Parking" | 1 | 0% | 1 | EA |  |  | 150 | 100 | 150 | 100 | 250
Detectable Warning
236 |  |  |  | Detectable Warning | 99.09 | 10% | 108.999 | SF |  |  | 1.8 | 1.2 | 196.1982 | 130.7988 | 326.997
Misc.
237 |  |  |  | Movable Waste Container (Dumpster) With Plastic Lid & Lok/ Latch | 1 | 0% | 1 | EA |  |  | 1000 | 500 | 1000 | 500 | 1500
237 |  |  |  | Garbage Storage And Dumpster Truck Access | 1 | 0% | 1 | EA |  |  | 700 | 300 | 700 | 300 | 1000
Wheel Stop
238 |  |  |  | (5'-0" Wide) Concrete Wheel Stop | 10 | 0% | 10 | EA |  |  | 300 | 100 | 3000 | 1000 | 4000
Sign
239 |  |  |  | Accessible Parking Sign | 1 | 0% | 1 | EA |  |  | 150 | 100 | 150 | 100 | 250
Footing
240 |  |  |  | (1'-0" Dia X 2'-0" Deep) Parking Sign Footing W/ Reinforced | 0.05 | 10% | 0.055 | CY |  |  | 300 | 100 | 16.5 | 5.5 | 22
Landscape Area
241 |  |  |  | Rocks, Mulch & Plants Area | 1061.38 | 10% | 1167.518 | SF |  |  | 0.5 | 0.3 | 583.759 | 350.2554 | 934.0144
Plants
242 |  |  |  | Carolina Cherry Trees | 15 | 0% | 15 | EA |  |  | 180 | 50 | 2700 | 750 | 3450
242 |  |  |  | Japanese Blueberry Trees | 15 | 0% | 15 | EA |  |  | 190 | 50 | 2850 | 750 | 3600
243 |  |  |  | Brisbane Box Trees | 2 | 0% | 2 | EA |  |  | 175 | 50 | 350 | 100 | 450
243 |  |  |  | Sweet Shade Trees | 2 | 0% | 2 | EA |  |  | 165 | 50 | 330 | 100 | 430
244 |  |  |  | Dianelle Revoluta | 20 | 0% | 20 | EA |  |  | 155 | 50 | 3100 | 1000 | 4100
244 |  |  |  | Cordyline Red Sensation | 20 | 0% | 20 | EA |  |  | 170 | 50 | 3400 | 1000 | 4400
245 |  |  |  | Helen Vn Stein Lamb's Ear | 20 | 0% | 20 | EA |  |  | 145 | 50 | 2900 | 1000 | 3900
Wood Fence (Verify On Site)
246 |  |  |  | 6' Wood Fence - Fence Will Be Covered By A Green Drought Tolerate Jasmine Leaf's | 135.5 | 10% | 149.05 | LF |  |  | 15 | 10 | 2235.75 | 1490.5 | 3726.25
|  |  | DIV-33 | UTILITIES | [11 empty] | 8740
Meters
247 |  |  |  | Gas Meter | 1 | 0% | 1 | EA |  |  | 600 | 300 | 600 | 300 | 900
247 |  |  |  | Electric Meter | 1 | 0% | 1 | EA |  |  | 600 | 300 | 600 | 300 | 900
Backflow Preventer
248 |  |  |  | Backflow Preventer Reducer Pressure Principle Assembly (RP) Per SDRSD WF-05 & SDW-118 | 2 | 0% | 2 | EA |  |  | 350 | 100 | 700 | 200 | 900
Mail Box
249 |  |  |  | Community Standard Mail Box | 1 | 0% | 1 | EA |  |  | 300 | 100 | 300 | 100 | 400
Heads
250 |  |  |  | 1803VAN - 3 in. Pop-Up Bubbler Head - Variable Arc Nozzle (0-360 Degree) | 38 | 0% | 38 | EA |  |  | 18 | 12 | 684 | 456 | 1140
Drains
251 |  |  |  | Storm Drain FSD-090-K | 9 | 0% | 9 | EA |  |  | 400 | 100 | 3600 | 900 | 4500
SUB TOTAL | [14 empty] | 3127548.5879 | 3127548.5879
INSURANCE | [10 empty] | 0% |  |  |  | 0 | 0
OVERHEAD AND PROFIT | [10 empty] | 20% |  |  |  | 625509.7176 | 625509.7176
TOTAL BASE BID | [14 empty] | 3753058.3054 | 3753058.3054