## BASEBID
Estimate of Materials and Cost of Construction
|  | Project Name: |  | DEMOLITION SAMPLE
Project Location:
ITEM # | REF. SHEET | DETAIL | CSI SECT | DESCRIPTION | QTY. | WASTAGE | QTY WITH WASTAGE | UNIT | UNIT MATERIAL COST | TOTAL MATERIAL COST | UNIT LABOR HOUR | TOTAL MANHOURS | LABOR $/HR | TOTAL LABOR COST | LABOR + MAT TOTAL COST | TRADE COST
|  |  | DIV-01 | GENERAL | [11 empty] | 0
INDIRECT PROJECT COSTS
1 |  |  |  | General Liability Insurance | 1 | 0% | 1 | LS | 0 | 0 | 0 | 0 |  | 0
2 |  |  |  | General Conditions (Backoffice Overhead) | 1 | 0% | 1 | LS | 0 | 0 | 0 | 0 |  | 0
DIRECT PROJECT COSTS
3 |  |  |  | Bonding Fee (If required) | 1 | 0% | 1 | LS | 0 | 0 | 0 | 0 |  | 0
4 |  |  |  | Permits | 1 | 0% | 1 | LS | 0 | 0 | 0 | 0 |  | 0
5 |  |  |  | Equipment Rental | 1 | 0% | 1 | LS | 0 | 0 | 0 | 0 |  | 0
6 |  |  |  | Travel, Tools, Gas | 1 | 0% | 1 | LS | 0 | 0 | 0 | 0 |  | 0
7 |  |  |  | Mobilization | 1 | 0% | 1 | LS | 0 | 0 | 0 | 0 |  | 0
8 |  |  |  | Temp. Facilities | 1 | 0% | 1 | LS | 0 | 0 | 0 | 0 |  | 0
9 |  |  |  | Temp. Signage and Protection | 1 | 0% | 1 | LS | 0 | 0 | 0 | 0 |  | 0
10 |  |  |  | Temp. Fencing | 1 | 0% | 1 | LS | 0 | 0 | 0 | 0 |  | 0
11 |  |  |  | Field Superintendent/Foreman (Full Time) | 1 | 0% | 1 | LS | 0 | 0 | 0 | 0 |  | 0
12 |  |  |  | Final Cleaning | 1 | 0% | 1 | LS | 0 | 0 | 0 | 0 |  | 0
|  |  | DIV-02 | SELECTIVE REMOVALS AND DEMOLITIONS | [8 empty] | 68 |  |  | 117595.6428
Demolition
Basement
13 |  |  |  | Demolish Partitions | 1090 | 0% | 1090 | SF | 0 | 0 | 0.083333 | 90.8333 | 68 | 6176.6667 | 6176.6667
14 |  |  |  | Demolish Carpet | 1504 | 0% | 1504 | SF | 0 | 0 | 0.0097222 | 14.6222 | 68 | 994.3111 | 994.3111
15 |  |  |  | Demolish Vacuumed Tubing | 1504 | 0% | 1504 | SF | 0 | 0 | 0.013889 | 20.8889 | 68 | 1420.4444 | 1420.4444
16 |  |  |  | Demolish Retain Ceiling Grid & Salvage Existing Recessed Lighting | 1504 | 0% | 1504 | SF | 0 | 0 | 0.023819 | 35.8244 | 68 | 2436.0622 | 2436.0622
17 |  |  |  | Demolish Slab On Grade | 655 | 0% | 655 | SF | 0 | 0 | 0.045833 | 30.0208 | 68 | 2041.4167 | 2041.4167
18 |  |  |  | Demolish Stair To Basement & Retain First Three Steps | 1 | 0% | 1 | EA | 0 | 0 | 22 | 22 | 68 | 1496 | 1496
19 |  |  |  | Demolish Door & Salvaged & Reused. | 2 | 0% | 2 | EA | 0 | 0 | 1.0417 | 2.0833 | 68 | 141.6667 | 141.6667
20 |  |  |  | Demolish Window | 5 | 0% | 5 | EA | 0 | 0 | 0.76389 | 3.8194 | 68 | 259.7222 | 259.7222
First Floor
21 |  |  |  | Remove Wood Stove | 2 | 0% | 2 | EA | 0 | 0 | 1.4583 | 2.9167 | 68 | 198.3333 | 198.3333
22 |  |  |  | Remove & Salvage Door Create Larger Opening In Wall | 8 | 0% | 8 | EA | 0 | 0 | 1.1458 | 9.1667 | 68 | 623.3333 | 623.3333
23 |  |  |  | Demolish Bay Window | 13 | 0% | 13 | EA | 0 | 0 | 1 | 13 | 68 | 884 | 884
24 |  |  |  | Remove & Salvage Washer Dryer | 1 | 0% | 1 | EA | 0 | 0 | 1.4653 | 1.4653 | 68 | 99.6389 | 99.6389
25 |  |  |  | Remove Hearth Portion (Where Protrudes Remove Wood Stove) | 1 | 0% | 1 | EA | 0 | 0 | 5.5556 | 5.5556 | 68 | 377.7778 | 377.7778
26 |  |  |  | Demolish Stair To Second Floor | 1 | 0% | 1 | EA | 0 | 0 | 32 | 32 | 68 | 2176 | 2176
27 |  |  |  | Demolish Bath Plumbing Fixture | 4 | 0% | 4 | EA | 0 | 0 | 1.0715 | 4.2861 | 68 | 291.4556 | 291.4556
28 |  |  |  | Remove Kitchen Cabinets & Salvage For Other Use | 13 | 0% | 13 | LF | 0 | 0 | 0.29861 | 3.8819 | 68 | 263.9722 | 263.9722
29 |  |  |  | Remove Partition Wall | 2185 | 0% | 2185 | SF | 0 | 0 | 0.041667 | 91.0417 | 68 | 6190.8333 | 6190.8333
30 |  |  |  | Demolish Mud Room & Bath Room | 194 | 0% | 194 | SF | 0 | 0 | 0.13889 | 26.9444 | 68 | 1832.2222 | 1832.2222
31 |  |  |  | Salvage Cabinets @ Window For Relocation & Re-Use | 176 | 0% | 176 | SF | 0 | 0 | 0.092361 | 16.2556 | 68 | 1105.3778 | 1105.3778
32 |  |  |  | Demolish Countertop | 164 | 0% | 164 | SF | 0 | 0 | 0.069444 | 11.3889 | 68 | 774.4444 | 774.4444
Second Floor
33 |  |  |  | Remove Partitions | 2438 | 0% | 2438 | SF | 0 | 0 | 0.083333 | 203.1667 | 68 | 13815.3333 | 13815.3333
34 |  |  |  | Remove Load Bearing Wall | 150 | 0% | 150 | SF | 0 | 0 | 0.10069 | 15.1042 | 68 | 1027.0833 | 1027.0833
35 |  |  |  | Demolish Mudroom, Bathroom & Entry | 688 | 0% | 688 | SF | 0 | 0 | 0.13889 | 95.5556 | 68 | 6497.7778 | 6497.7778
36 |  |  |  | Remove Interior Bathroom | 1516 | 0% | 1516 | SF | 0 | 0 | 0.085417 | 129.4917 | 68 | 8805.4333 | 8805.4333
37 |  |  |  | Demolish Countertop | 35 | 0% | 35 | SF | 0 | 0 | 0.069444 | 2.4306 | 68 | 165.2778 | 165.2778
38 |  |  |  | Demolish Window | 15 | 0% | 15 | EA | 0 | 0 | 0.77778 | 11.6667 | 68 | 793.3333 | 793.3333
39 |  |  |  | Demolish Door & Salvaged & Reused. | 8 | 0% | 8 | EA | 0 | 0 | 1.1458 | 9.1667 | 68 | 623.3333 | 623.3333
40 |  |  |  | Demolish Bath Plumbing Fixture | 6 | 0% | 6 | EA | 0 | 0 | 0.83333 | 5 | 68 | 340 | 340
41 |  |  |  | Demolish Stair | 1 | 0% | 1 | LOC | 0 | 0 | 22 | 22 | 68 | 1496 | 1496
42 |  |  |  | Demolish Stair Railing | 47 | 0% | 47 | LF | 0 | 0 | 0.12 | 5.64 | 68 | 383.52 | 383.52
Spring House Demolition
43 |  |  |  | Demolish Drop Ceiling | 258 | 0% | 258 | SF | 0 | 0 | 0.029861 | 7.7042 | 68 | 523.8833 | 523.8833
44 |  |  |  | Remove Masonry Wall | 104 | 0% | 104 | SF | 0 | 0 | 0.083333 | 8.6667 | 68 | 589.3333 | 589.3333
45 |  |  |  | Remove Stud Wall | 248 | 0% | 248 | SF | 0 | 0 | 0.069444 | 17.2222 | 68 | 1171.1111 | 1171.1111
46 |  |  |  | Remove Door & Salvaged & Reused. | 2 | 0% | 2 | EA | 0 | 0 | 1.0417 | 2.0833 | 68 | 141.6667 | 141.6667
Civil/Site Demolition
Demolition
47 |  |  |  | Mature Evergreen Trees to be removed | 17 | 0% | 17 | EA | 0 | 0 | 5.5556 | 94.4444 | 68 | 6422.2222 | 6422.2222
48 |  |  |  | Overhead Electrical/Telcom/CatV wiring to be removed | 91.55 | 0% | 91.55 | LF | 0 | 0 | 0.069444 | 6.3576 | 68 | 432.3194 | 432.3194
49 |  |  |  | Drain Pipe to be removed | 132.35 | 0% | 132.35 | LF | 0 | 0 | 0.084722 | 11.213 | 68 | 762.4831 | 762.4831
50 |  |  |  | storm water manhole to be demolished | 1 | 0% | 1 | EA | 0 | 0 | 4.8611 | 4.8611 | 68 | 330.5556 | 330.5556
51 |  |  |  | Pavement to be scarified/demolished | 8927.66 | 0% | 8927.66 | SF | 0 | 0 | 0.03 | 267.8298 | 68 | 18212.4264 | 18212.4264
52 |  |  |  | Pool deck balcony to be replaced restored/rehabilitated | 1173.17 | 0% | 1173.17 | SF | 0 | 0 | 0.090278 | 105.9112 | 68 | 7201.9603 | 7201.9603
53 |  |  |  | Pool to be demolsihed & filled In | 591 | 0% | 591 | SF | 0 | 0 | 0.15972 | 94.3958 | 68 | 6418.9167 | 6418.9167
54 |  |  |  | Retaining wall to be removed (5'-0" H Assumed) VIF | 413.05 | 0% | 413.05 | SF | 0 | 0 | 0.097222 | 40.1576 | 68 | 2730.7194 | 2730.7194
55 |  |  |  | 1'-6" Wide Culvert to be demolished | 38.35 | 0% | 38.35 | LF | 0 | 0 | 0.69444 | 26.6319 | 68 | 1810.9722 | 1810.9722
56 |  |  |  | Utility pole to be removed | 1 | 0% | 1 | EA | 0 | 0 | 2.2222 | 2.2222 | 68 | 151.1111 | 151.1111
57 |  |  |  | Existing road to be scarified/demolished | 4102.92 | 0% | 4102.92 | SF | 0 | 0 | 0.022917 | 94.0253 | 68 | 6393.717 | 6393.717
58 |  |  |  | Headwall @ Culvert to be demolished | 10.19 | 0% | 10.19 | LF | 0 | 0 | 0.15278 | 1.5568 | 68 | 105.8628 | 105.8628
Relocation/Preservation
59 |  |  |  | Remove & reloacte utility pole | 1 | 0% | 1 | EA | 0 | 0 | 2.3125 | 2.3125 | 68 | 157.25 | 157.25
60 |  |  |  | Utility pole & stop signage to be protected | 1 | 0% | 1 | EA | 0 | 0 | 1.1458 | 1.1458 | 68 | 77.9167 | 77.9167
61 |  |  |  | Relocated street signage | 4 | 0% | 4 | EA | 0 | 0 | 0.84722 | 3.3889 | 68 | 230.4444 | 230.4444
SUB TOTAL | [14 empty] | 117595.6428 | 117595.6428
INSURANCE | [8 empty] | 0% | [5 empty] | 0 | 0
OVERHEAD & PROFIT | [8 empty] | 20% | [5 empty] | 23519.1286 | 23519.1286
CONTIGENCY | [8 empty] | 0% | [5 empty] | 0 | 0
TOTAL BASE BID | [14 empty] | 0 | 141114.7714
[12 empty] | 1729.3477 | Total Man-hours
[12 empty] | 4 | Crew Size
[12 empty] | 54.0421 | Working Days
[12 empty] | 2.7021 | Months