## SUMMARY
MATERIAL TAKEOFF AND COST ESTIMATE STATEMENT
PROJECT NAME: |  | HVAC Samples
LOCATION: |  | 0 |  | TOTAL AREA(SF) |  | 13275 | Area May Vary
Sr # | REFERENCE | DESCRIPTION |  |  | TOTAL COST | $COST/SF | 60.3773
DIVISION WISE SUMMARY | [6 empty] | 641206.8143
CSI DIVISIONS
1 |  | 01-General Conditions |  |  | 23500 | 1.7702
2 |  | 23-Heating, Ventilations & Air Conditioning (HVAC) |  |  | 617706.8143 | 46.5316
SUB TOTAL | [6 empty] | 641206.8143
OVERHEAD |  |  | 10% |  |  |  | 64120.6814
PROFIT |  |  | 10% |  |  |  | 64120.6814
INSURANCE |  |  | 0% |  |  |  | 0
CONTINGENCY |  |  | 5% |  |  |  | 32060.3407
NET TOTAL | [6 empty] | 801508.5179
NOTES: PRICES OF LABOR AND MATERIALS ARE TAKEN FROM ONLINE MARKET RESOURCES AND CAN DIFFER FROM LOCAL VENDOR/SUPPLIER, RESPECTED CLIENTS ARE ADVISED TO DOUBLE CHECK TO MAKE SURE THE BID IS COMPETITIVE.

## ESTIMATE
Sr # | REFERENCE | DESCRIPTION | QUANTITY | WASTE | TOTAL QTY | UNIT | COST/UNIT | MATERIAL TOTAL | LABOR $/UNIT | TOTAL MANHOURS | EFFICIENCY (UNIT/HRs) | LABOR RATE | TOTAL LABOR COST | LABOR + MAT TOTAL COST | L+M UNIT COST
Units Legends; LS=Lump sum, LF=Linear Footage, CY=Cubic Yard, SF=Square Footage, EA=Count/Each
| PROJECT | HVAC Samples | [8 empty] | BUILDER COST |  | 641206.8143
| ADDRESS | [9 empty] | TOTAL BID COST |  | 801508.5179
| 01. GENERAL CONDITIONS | [12 empty] | 23500
INDIRECT PROJECT COSTS
1 |  | General Liability Insurance | 1 | 0% | 1 | LS | 0 | 0 | 0 |  |  |  | 0 | 0 | 0
2 |  | General Conditions (Backoffice Overhead) | 1 | 0% | 1 | LS | 0 | 0 | 0 |  |  |  | 0 | 0 | 0
DIRECT PROJECT COSTS
3 |  | Bonding Fee (If required) | 1 | 0% | 1 | LS | 0 | 0 | 0 |  |  |  | 0 | 0 | 0
4 |  | Permits | 1 | 0% | 1 | LS | 0 | 0 | 0 |  |  |  | 0 | 0 | 0
5 |  | Equipment Rental | 1 | 0% | 1 | LS | 0 | 0 | 0 |  |  |  | 0 | 0 | 0
6 |  | Travel, Tools, Gas | 1 | 0% | 1 | LS | 0 | 0 | 0 |  |  |  | 0 | 0 | 0
7 |  | Mobilization | 1 | 0% | 1 | LS | 0 | 0 | 8500 |  |  |  | 8500 | 8500 | 0
8 |  | Temp. Facilities | 1 | 0% | 1 | LS | 0 | 0 | 13000 |  |  |  | 13000 | 13000 | 0
9 |  | Temp. Signage and Protection | 1 | 0% | 1 | LS | 0 | 0 | 0 |  |  |  | 0 | 0 | 0
10 |  | Temp. Fencing | 1 | 0% | 1 | LS | 0 | 0 | 0 |  |  |  | 0 | 0 | 0
11 |  | Field Superintendent/Foreman (Full Time) | 1 | 0% | 1 | LS | 0 | 0 | 0 |  |  |  | 0 | 0 | 0
12 |  | Final Cleaning | 1 | 0% | 1 | LS | 0 | 0 | 2000 |  |  |  | 2000 | 2000 | 0
| 23. HEATING VENTILATING & AIR CONDITIONING (HVAC) | [10 empty] | 85 |  | 617706.8143
| M101 - M301 | DUCTWORK (AIR DISTRIBUTION)
13 |  | 42"x42" Return Air Duct | 79.14 | 5% | 83.097 | LF | 246.078 | 20448.3436 | 132.14 | 123.0301 | 0.64326 | 85 | 10457.5596 | 30905.9032 | 371.9256
14 |  | 24"x20" Return Air Duct | 24.32 | 5% | 25.536 | LF | 80.352 | 2051.8687 | 83.06 | 23.7649 | 1.0234 | 85 | 2020.0192 | 4071.8879 | 159.4568
15 |  | 34"x20" Return Air Duct | 7.69 | 5% | 8.0745 | LF | 113.832 | 919.1365 | 101.94 | 9.2226 | 0.83382 | 85 | 783.9186 | 1703.0551 | 210.9177
16 |  | 16"x12" Return Air Duct | 17.27 | 5% | 18.1335 | LF | 33.9264 | 615.2044 | 55.8 | 11.3372 | 1.5233 | 85 | 963.666 | 1578.8704 | 87.0693
17 |  | 18"x16" Return Air Duct | 17.85 | 5% | 18.7425 | LF | 50.8896 | 953.7983 | 67.75 | 14.2275 | 1.2546 | 85 | 1209.3375 | 2163.1358 | 115.4134
18 |  | 14"x12" Return Air Duct | 57.98 | 5% | 60.879 | LF | 31.248 | 1902.347 | 54.54 | 37.2027 | 1.5585 | 85 | 3162.2292 | 5064.5762 | 83.1909
19 |  | 10"x6" Return Air Duct | 17.97 | 5% | 18.8685 | LF | 11.16 | 210.5725 | 33.56 | 7.095 | 2.5328 | 85 | 603.0732 | 813.6457 | 43.1219
20 |  | 6" Dia Return Air Duct | 86.44 | 5% | 90.762 | LF | 9.1 | 825.9342 | 19.76 | 20.0948 | 4.3016 | 85 | 1708.0544 | 2533.9886 | 27.919
21 |  | 16" Dia Return Air Duct | 17.85 | 5% | 18.7425 | LF | 24.2667 | 454.818 | 52.69 | 11.0649 | 1.6132 | 85 | 940.5165 | 1395.3345 | 74.4476
22 |  | 18" Dia Return Air Duct | 12.35 | 5% | 12.9675 | LF | 27.3 | 354.0127 | 59.28 | 8.613 | 1.4339 | 85 | 732.108 | 1086.1207 | 83.7571
23 |  | 42"x42" Supply Air Duct | 105.82 | 5% | 111.111 | LF | 246.078 | 27341.9727 | 132.14 | 164.5065 | 0.64326 | 85 | 13983.0548 | 41325.0275 | 371.9256
24 |  | 34"x20" Supply Air Duct | 9.5 | 5% | 9.975 | LF | 113.832 | 1135.4742 | 101.94 | 11.3933 | 0.83382 | 85 | 968.43 | 2103.9042 | 210.9177
25 |  | 24"x20" Supply Air Duct | 23.81 | 5% | 25.0005 | LF | 80.352 | 2008.8402 | 83.06 | 23.2666 | 1.0234 | 85 | 1977.6586 | 3986.4988 | 159.4568
26 |  | 16"x12" Supply Air Duct | 19.91 | 5% | 20.9055 | LF | 33.9264 | 709.2484 | 55.8 | 13.0703 | 1.5233 | 85 | 1110.978 | 1820.2264 | 87.0693
27 |  | 18"x16" Supply Air Duct | 19.93 | 5% | 20.9265 | LF | 50.8896 | 1064.9412 | 67.75 | 15.8854 | 1.2546 | 85 | 1350.2575 | 2415.1987 | 115.4134
28 |  | 14"x12" Supply Air Duct | 72.78 | 5% | 76.419 | LF | 31.248 | 2387.9409 | 54.54 | 46.6991 | 1.5585 | 85 | 3969.4212 | 6357.3621 | 83.1909
29 |  | 10" Dia Supply Air Duct | 8.6 | 5% | 9.03 | LF | 15.1667 | 136.955 | 32.93 | 3.3317 | 2.5812 | 85 | 283.198 | 420.153 | 46.5286
30 |  | 20" Dia Supply Air Duct | 24.3 | 5% | 25.515 | LF | 30.3333 | 773.955 | 65.86 | 18.8282 | 1.2906 | 85 | 1600.398 | 2374.353 | 93.0571
31 |  | 18" Dia Supply Air Duct | 10.55 | 5% | 11.0775 | LF | 27.3 | 302.4158 | 59.28 | 7.3577 | 1.4339 | 85 | 625.404 | 927.8198 | 83.7571
32 |  | 12" Dia Supply Air Duct | 6.11 | 5% | 6.4155 | LF | 18.2 | 116.7621 | 39.52 | 2.8408 | 2.1508 | 85 | 241.4672 | 358.2293 | 55.8381
33 |  | 6" Dia Supply Air Duct | 73.32 | 5% | 76.986 | LF | 9.1 | 700.5726 | 19.76 | 17.0447 | 4.3016 | 85 | 1448.8032 | 2149.3758 | 27.919
34 |  | 8" Dia Supply Air Duct | 11.66 | 5% | 12.243 | LF | 12.1333 | 148.5484 | 26.35 | 3.6146 | 3.2258 | 85 | 307.241 | 455.7894 | 37.2286
35 |  | 14" Dia Supply Air Duct | 16.09 | 5% | 16.8945 | LF | 21.2333 | 358.7266 | 46.11 | 8.7284 | 1.8434 | 85 | 741.9099 | 1100.6364 | 65.1476
36 |  | 16" Dia Supply Air Duct | 5.74 | 5% | 6.027 | LF | 24.2667 | 146.2552 | 52.69 | 3.5581 | 1.6132 | 85 | 302.4406 | 448.6958 | 74.4476
37 |  | 40"x52" Exhaust Air Duct | 24.5 | 5% | 25.725 | LF | 290.16 | 7464.366 | 144.73 | 41.7163 | 0.5873 | 85 | 3545.885 | 11010.251 | 427.9981
38 |  | 39"x51" Exhaust Air Duct | 13.64 | 5% | 14.322 | LF | 277.4655 | 3973.8609 | 141.58 | 22.7194 | 0.60037 | 85 | 1931.1512 | 5905.0121 | 412.3036
39 |  | 10" Dia Exhaust Air Duct | 16.01 | 5% | 16.8105 | LF | 15.1667 | 254.9592 | 32.93 | 6.2025 | 2.5812 | 85 | 527.2093 | 782.1686 | 46.5286
40 |  | 8" Dia Exhaust Air Duct | 34.28 | 5% | 35.994 | LF | 12.1333 | 436.7272 | 26.35 | 10.6268 | 3.2258 | 85 | 903.278 | 1340.0052 | 37.2286
41 |  | 14" Dia Exhaust Air Duct | 10.38 | 5% | 10.899 | LF | 21.2333 | 231.4221 | 46.11 | 5.6308 | 1.8434 | 85 | 478.6218 | 710.0439 | 65.1476
42 |  | 6" Dia Exhaust Air Duct | 39.74 | 5% | 41.727 | LF | 9.1 | 379.7157 | 19.76 | 9.2384 | 4.3016 | 85 | 785.2624 | 1164.9781 | 27.919
43 |  | 16"x12" Exhaust Air Duct | 5.83 | 5% | 6.1215 | LF | 35.712 | 218.611 | 58.73 | 4.0282 | 1.4473 | 85 | 342.3959 | 561.0069 | 91.6453
44 |  | 14"x14" Exhaust Air Duct | 40.25 | 5% | 42.2625 | LF | 36.456 | 1540.7217 | 58.73 | 27.8104 | 1.4473 | 85 | 2363.8825 | 3904.6042 | 92.3893
45 |  | 12"x16" Outside Air Duct | 2.77 | 5% | 2.9085 | LF | 35.712 | 103.8684 | 58.73 | 1.9139 | 1.4473 | 85 | 162.6821 | 266.5505 | 91.6453
46 |  | 18"x18" Outside Air Duct | 10.02 | 5% | 10.521 | LF | 57.2508 | 602.3357 | 71.74 | 8.4569 | 1.1848 | 85 | 718.8348 | 1321.1705 | 125.5746
47 |  | 6" Dia Dryer Exhaust Duct | 7.16 | 5% | 7.518 | LF | 9.1 | 68.4138 | 19.76 | 1.6645 | 4.3016 | 85 | 141.4816 | 209.8954 | 27.919
| M101, M201 | HYDRONIC PIPING
48 |  | 3/4" Dia Condensate Drain Pipe | 200 | 5% | 210 | LF | 6.02 | 1264.2 | 9.62 | 22.6353 | 8.8358 | 85 | 1924 | 3188.2 | 15.1819
48 |  | 1/4" Dia Refrigrant Liquid Pipe | 531.37 | 5% | 557.9385 | LF | 1.65 | 920.5985 | 8.39 | 52.4493 | 10.1311 | 85 | 4458.1943 | 5378.7928 | 9.6405
49 |  | 3/8" Dia Refrigrant Liquid Pipe | 203 | 5% | 213.15 | LF | 2.38 | 507.297 | 8.74 | 20.8732 | 9.7254 | 85 | 1774.22 | 2281.517 | 10.7038
50 |  | 7/8" Dia Refrigrant Liquid Pipe | 128.42 | 5% | 134.841 | LF | 6.68 | 900.7379 | 10.23 | 15.4557 | 8.3089 | 85 | 1313.7366 | 2214.4745 | 16.4229
51 |  | 5/8" Dia Refrigrant Semi Liquid Pipe | 53.39 | 5% | 56.0595 | LF | 4.07 | 228.1622 | 9.27 | 5.8227 | 9.1694 | 85 | 494.9253 | 723.0875 | 12.8986
52 |  | 1/2" Dia Refrigrant Gas Pipe | 531.37 | 5% | 557.9385 | LF | 3.46 | 1930.4672 | 9.09 | 56.8253 | 9.3509 | 85 | 4830.1533 | 6760.6205 | 12.1171
53 |  | 3/4" Dia Refrigrant Gas Pipe | 53.39 | 5% | 56.0595 | LF | 6.02 | 337.4782 | 9.62 | 6.0425 | 8.8358 | 85 | 513.6118 | 851.09 | 15.1819
54 |  | 5/8" Dia Refrigrant Gas Pipe | 149.77 | 5% | 157.2585 | LF | 2.38 | 374.2752 | 8.74 | 15.3999 | 9.7254 | 85 | 1308.9898 | 1683.265 | 10.7038
55 |  | 1-1/8" Dia Refrigrant Gas Pipe | 128.42 | 5% | 134.841 | LF | 8.67 | 1169.0715 | 11.72 | 17.7069 | 7.2526 | 85 | 1505.0824 | 2674.1539 | 19.8319
A53-ERW Black, Schedule 40, Grade B W/1" Rigid Glass Fiber Insulation with Insulation Jacket
56 |  | 3" Dia Heating Water Supply Pipe | 189.31 | 5% | 198.7755 | LF | 17.64 | 3506.3998 | 18.01 | 40.1114 | 4.7196 | 85 | 3409.4731 | 6915.8729 | 34.7924
57 |  | 3" Dia Heating Water Return Pipe | 188.98 | 5% | 198.429 | LF | 17.64 | 3500.2876 | 18.01 | 40.0415 | 4.7196 | 85 | 3403.5298 | 6903.8174 | 34.7924
| M005, M100 - M102, M301 | EQUIPMENT
58 |  | AHU-1, 100% Air Handling Unit, Trane, # CSAA025, 372950 Btu/Hr, 10HP, 11570 Lbs. | 1 | 0% | 1 | EA | 132800 | 132800 | 17408.84 | 204.8099 | 0.0048826 | 85 | 17408.84 | 150208.84 | 150208.84
59 |  | AWHP-1, Air to Water Heat Pump,Trane, # TXM, 118.24 GPM | 1 | 0% | 1 | EA | 13740.56 | 13740.56 | 2401.68 | 28.2551 | 0.035392 | 85 | 2401.68 | 16142.24 | 16142.24
60 |  | AWHP-2, Air to Water Heat Pump,Trane, # TXM, 118.24 GPM | 1 | 0% | 1 | EA | 13740.56 | 13740.56 | 2401.68 | 28.2551 | 0.035392 | 85 | 2401.68 | 16142.24 | 16142.24
61 |  | BC-1, VRF Refrigerant BC Controller, Mitsubishi, #CMB-M1012NU-MA-SV, 1 hp, 200 Lbs. | 1 | 0% | 1 | EA | 647 | 647 | 282.72 | 3.3261 | 0.30065 | 85 | 282.72 | 929.72 | 929.72
62 |  | BC, VRF Refrigerant BC Controller, Mitsubishi, #CMB-M108NU-MB-SV, 1 hp, 150 Lbs. | 1 | 0% | 1 | EA | 647 | 647 | 282.72 | 3.3261 | 0.30065 | 85 | 282.72 | 929.72 | 929.72
63 |  | BT, Buffer Tank, Taco, #MPT0700-0X-125N1CN | 1 | 0% | 1 | EA | 5330 | 5330 | 1310.91 | 15.4225 | 0.06484 | 85 | 1310.91 | 6640.91 | 6640.91
64 |  | CU-01, Outdoor VRF Heat Pump System, Mitsubishi Electric, #PURY-EM144YXU-A, 800 Lbs. | 1 | 0% | 1 | EA | 8015 | 8015 | 1400.93 | 16.4815 | 0.060674 | 85 | 1400.93 | 9415.93 | 9415.93
65 |  | CU-121, Outdoor Condensing Unit-Split System, Mitsubishi Electric, #PUZ-AK24NL, 200 Lbs. | 1 | 0% | 1 | EA | 6987 | 6987 | 1221.25 | 14.3676 | 0.069601 | 85 | 1221.25 | 8208.25 | 8208.25
66 |  | CU-150, Outdoor Condensing Unit-Split System, Mitsubishi Electric, #PUZ-AK24NL, 200 Lbs. | 1 | 0% | 1 | EA | 6987 | 6987 | 1221.25 | 14.3676 | 0.069601 | 85 | 1221.25 | 8208.25 | 8208.25
67 |  | CU-151, Outdoor Condensing Unit-Split System, Mitsubishi Electric, #PUZ-AK24NL, 200 Lbs. | 1 | 0% | 1 | EA | 6987 | 6987 | 1221.25 | 14.3676 | 0.069601 | 85 | 1221.25 | 8208.25 | 8208.25
68 |  | CU-160, Outdoor Condensing Unit-Split System, Mitsubishi Electric, #PUZ-AK24NL, 200 Lbs. | 1 | 0% | 1 | EA | 6987 | 6987 | 1221.25 | 14.3676 | 0.069601 | 85 | 1221.25 | 8208.25 | 8208.25
69 |  | CU-168, Outdoor Condensing Unit-Split System, Mitsubishi Electric, #PUZ-AK24NL, 200 Lbs. | 1 | 0% | 1 | EA | 6987 | 6987 | 1221.25 | 14.3676 | 0.069601 | 85 | 1221.25 | 8208.25 | 8208.25
70 |  | ERV-1, Emergency Recovery Ventilator, Renew Aire, #HE-2XJINH-S34VV-DWNTF-L, 1000 CFM, 2HP, 500 Lbs. | 1 | 0% | 1 | EA | 5528.125 | 5528.125 | 966.25 | 11.3676 | 0.087969 | 85 | 966.25 | 6494.375 | 6494.375
71 |  | FCU-100, Mitsubishi Electric, #Tplfyp006Em1M0A, 125 Cfm, 5110 BTUH | 1 | 0% | 1 | EA | 2617.92 | 2617.92 | 686.37 | 8.0749 | 0.12384 | 85 | 686.37 | 3304.29 | 3304.29
72 |  | FCU-101, Mitsubishi Electric, #Tpefyp006Ms1M0A, 200 Cfm, 2705 BTUH | 1 | 0% | 1 | EA | 2617.92 | 2617.92 | 686.37 | 8.0749 | 0.12384 | 85 | 686.37 | 3304.29 | 3304.29
73 |  | FCU-102, Mitsubishi Electric, #Tpefyp012Ms1M0A, 545 Cfm, 9545 BTUH | 1 | 0% | 1 | EA | 2816.208 | 2816.208 | 738.36 | 8.6866 | 0.11512 | 85 | 738.36 | 3554.568 | 3554.568
74 |  | FCU-103, Mitsubishi Electric, #Tplfyp005Fm1M0A, 155 Cfm, 4395 BTUH | 1 | 0% | 1 | EA | 2532.384 | 2532.384 | 663.95 | 7.8112 | 0.12802 | 85 | 663.95 | 3196.334 | 3196.334
75 |  | FCU-105, Mitsubishi Electric, #Tplfyp005Fm1M0A, 125 Cfm, 2470 BTUH | 1 | 0% | 1 | EA | 2532.384 | 2532.384 | 663.95 | 7.8112 | 0.12802 | 85 | 663.95 | 3196.334 | 3196.334
76 |  | FCU-106, Mitsubishi Electric, #Tpefyp008Ms1M0A, 170 Cfm, 7705 BTUH | 1 | 0% | 1 | EA | 2765.664 | 2765.664 | 725.11 | 8.5307 | 0.11722 | 85 | 725.11 | 3490.774 | 3490.774
77 |  | FCU-107, Mitsubishi Electric, #Tpefyp008Ms1M0A, 400 Cfm, 4580 BTUH | 1 | 0% | 1 | EA | 2765.664 | 2765.664 | 725.11 | 8.5307 | 0.11722 | 85 | 725.11 | 3490.774 | 3490.774
78 |  | FCU-112, Mitsubishi Electric, #Tplfyp005Fm1M0A, 135 Cfm, 1280 BTUH | 1 | 0% | 1 | EA | 2532.384 | 2532.384 | 663.95 | 7.8112 | 0.12802 | 85 | 663.95 | 3196.334 | 3196.334
79 |  | FCU-113, Mitsubishi Electric, #Tplfyp005Fm1M0A, 210 Cfm, 3985 BTUH | 1 | 0% | 1 | EA | 2532.384 | 2532.384 | 663.95 | 7.8112 | 0.12802 | 85 | 663.95 | 3196.334 | 3196.334
80 |  | FCU-115, Mitsubishi Electric, #Tplfyp005Fm1M0A, 265 Cfm, 3810 BTUH | 1 | 0% | 1 | EA | 2532.384 | 2532.384 | 663.95 | 7.8112 | 0.12802 | 85 | 663.95 | 3196.334 | 3196.334
81 |  | FCU-116, Mitsubishi Electric, #Tplfyp005Fm1M0A, 270 Cfm, 3835 BTUH | 1 | 0% | 1 | EA | 2532.384 | 2532.384 | 663.95 | 7.8112 | 0.12802 | 85 | 663.95 | 3196.334 | 3196.334
82 |  | FCU-117, Mitsubishi Electric, #Tplfyp006Em1M0A, 295 Cfm, 5210 BTUH | 1 | 0% | 1 | EA | 2617.92 | 2617.92 | 686.37 | 8.0749 | 0.12384 | 85 | 686.37 | 3304.29 | 3304.29
83 |  | FCU-118, Mitsubishi Electric, #Tpefyp006Ms1M0A, 150 Cfm, 3825 BTUH | 1 | 0% | 1 | EA | 2617.92 | 2617.92 | 686.37 | 8.0749 | 0.12384 | 85 | 686.37 | 3304.29 | 3304.29
84 |  | FCU-119, Mitsubishi Electric, #Tpefyp012Ms1M0A, 410 Cfm, 8285 BTUH | 1 | 0% | 1 | EA | 2816.208 | 2816.208 | 738.36 | 8.6866 | 0.11512 | 85 | 738.36 | 3554.568 | 3554.568
85 |  | FCU-121, Split System-DX Fan Coil Unit, Mitsubishi Electric, #PKA-AK24NL, 50 Lbs. | 1 | 0% | 1 | EA | 1695 | 1695 | 592.53 | 6.9709 | 0.14345 | 85 | 592.53 | 2287.53 | 2287.53
86 |  | FCU-122, Mitsubishi Electric, #Tplfyp005Fm1M0A, 125 Cfm, 1120 BTUH | 1 | 0% | 1 | EA | 2532.384 | 2532.384 | 663.95 | 7.8112 | 0.12802 | 85 | 663.95 | 3196.334 | 3196.334
87 |  | FCU-150, Split System-DX Fan Coil Unit, Mitsubishi Electric, #PKA-AK24NL, 50 Lbs. | 1 | 0% | 1 | EA | 1695 | 1695 | 592.53 | 6.9709 | 0.14345 | 85 | 592.53 | 2287.53 | 2287.53
88 |  | FCU-151, Split System-DX Fan Coil Unit, Mitsubishi Electric, #PKA-AK24NL, 50 Lbs. | 1 | 0% | 1 | EA | 1695 | 1695 | 592.53 | 6.9709 | 0.14345 | 85 | 592.53 | 2287.53 | 2287.53
89 |  | FCU-160, Split System-DX Fan Coil Unit, Mitsubishi Electric, #PKA-AK24NL, 50 Lbs. | 1 | 0% | 1 | EA | 1695 | 1695 | 592.53 | 6.9709 | 0.14345 | 85 | 592.53 | 2287.53 | 2287.53
90 |  | FCU-168, Split System-DX Fan Coil Unit, Mitsubishi Electric, #PKA-AK24NL, 50 Lbs. | 1 | 0% | 1 | EA | 1695 | 1695 | 592.53 | 6.9709 | 0.14345 | 85 | 592.53 | 2287.53 | 2287.53
91 |  | FN-110, COOK, 120R17D CR51, 0.75, 63 | 1 | 0% | 1 | EA | 1400 | 1400 | 550.59 | 6.4775 | 0.15438 | 85 | 550.59 | 1950.59 | 1950.59
92 |  | FN-136, COOK, 133R17D CR71, 5, 45 | 1 | 0% | 1 | EA | 1889.3 | 1889.3 | 743.01 | 8.7413 | 0.1144 | 85 | 743.01 | 2632.31 | 2632.31
93 |  | FN-160-1, COOK, GNVF-100, 7W, | 1 | 0% | 1 | EA | 495 | 495 | 259.56 | 3.0536 | 0.32748 | 85 | 259.56 | 754.56 | 754.56
94 |  | FN-160-2, COOK, 135C1700R91VF, 433, | 1 | 0% | 1 | EA | 1889.3 | 1889.3 | 743.01 | 8.7413 | 0.1144 | 85 | 743.01 | 2632.31 | 2632.31
95 |  | FN-163, COOK, 120R17D CR61, 0.33, 45 | 1 | 0% | 1 | EA | 1400 | 1400 | 550.59 | 6.4775 | 0.15438 | 85 | 550.59 | 1950.59 | 1950.59
96 |  | FN-164, COOK, 120R17D CR61, 0.33, 45 | 1 | 0% | 1 | EA | 1400 | 1400 | 550.59 | 6.4775 | 0.15438 | 85 | 550.59 | 1950.59 | 1950.59
97 |  | GF-1, Glycol Feed System, Bell and Gosset, #GMU-30, 160 Lbs. | 1 | 0% | 1 | EA | 9769.88 | 9769.88 | 2184.85 | 25.7041 | 0.038904 | 85 | 2184.85 | 11954.73 | 11954.73
98 |  | HWP-1, HVAC Circulation Pump, #TBD | 1 | 0% | 1 | EA | 356.45 | 356.45 | 367.06 | 4.3184 | 0.23157 | 85 | 367.06 | 723.51 | 723.51
99 |  | HWP-2, HVAC Circulation Pump, #TBD | 1 | 0% | 1 | EA | 356.45 | 356.45 | 367.06 | 4.3184 | 0.23157 | 85 | 367.06 | 723.51 | 723.51
100 |  | HWP-3, HVAC Circulation Pump, #TBD | 1 | 0% | 1 | EA | 356.45 | 356.45 | 367.06 | 4.3184 | 0.23157 | 85 | 367.06 | 723.51 | 723.51
101 |  | HWP-4, HVAC Circulation Pump, #TBD | 1 | 0% | 1 | EA | 356.45 | 356.45 | 367.06 | 4.3184 | 0.23157 | 85 | 367.06 | 723.51 | 723.51
102 |  | Hydronic Expansion Tank | 2 | 0% | 2 | EA | 110.75 | 221.5 | 104.88 | 2.4678 | 0.81045 | 85 | 209.76 | 431.26 | 215.63
103 |  | PL-160, Louvers, Greenheck, #WIH-18x18, 920 CFM | 1 | 0% | 1 | EA | 651.77 | 651.77 | 313.29 | 3.6858 | 0.27131 | 85 | 313.29 | 965.06 | 965.06
104 |  | PL-121-1, Louvers, Greenheck, #WIH-14x14, 1000 CFM | 1 | 0% | 1 | EA | 529.3 | 529.3 | 254.42 | 2.9932 | 0.33409 | 85 | 254.42 | 783.72 | 783.72
105 |  | PL-121-2, Louvers, Greenheck, #WIH-18x18, 100 CFM | 1 | 0% | 1 | EA | 651.77 | 651.77 | 313.29 | 3.6858 | 0.27131 | 85 | 313.29 | 965.06 | 965.06
106 |  | UH-163, Wall Heater, Indeeco, 3KW | 1 | 0% | 1 | EA | 1025.86 | 1025.86 | 327.73 | 3.8556 | 0.25936 | 85 | 327.73 | 1353.59 | 1353.59
107 |  | UH-164, Wall Heater, Indeeco, 3KW | 1 | 0% | 1 | EA | 1025.86 | 1025.86 | 327.73 | 3.8556 | 0.25936 | 85 | 327.73 | 1353.59 | 1353.59
108 |  | UH-165, Wall Heater, Indeeco, 3KW | 1 | 0% | 1 | EA | 1025.86 | 1025.86 | 327.73 | 3.8556 | 0.25936 | 85 | 327.73 | 1353.59 | 1353.59
109 |  | VAV.L1.130, Single Duct Vav With Hydronic Reheat, Trane, #Vcnf, 305 Cfm, 110 Gpm | 1 | 0% | 1 | EA | 330.8843 | 330.8843 | 231.34 | 2.7216 | 0.36742 | 85 | 231.34 | 562.2243 | 562.2243
110 |  | VAV.L1.131, Single Duct Vav With Hydronic Reheat, Trane, #Vcnf, 1970 Cfm, 111 Gpm | 1 | 0% | 1 | EA | 1389.1718 | 1389.1718 | 971.24 | 11.4264 | 0.087517 | 85 | 971.24 | 2360.4118 | 2360.4118
111 |  | VAV.L1.134, Single Duct Vav With Hydronic Reheat, Trane, #Vcnf, 835 Cfm, 114 Gpm | 1 | 0% | 1 | EA | 679.3977 | 679.3977 | 356.26 | 4.1913 | 0.23859 | 85 | 356.26 | 1035.6577 | 1035.6577
112 |  | VAV.L1.135, Single Duct Vav With Hydronic Reheat, Trane, #Vcnf, 26 Cfm, 115 Gpm | 1 | 0% | 1 | EA | 141.0327 | 141.0327 | 98.61 | 1.1601 | 0.86198 | 85 | 98.61 | 239.6427 | 239.6427
113 |  | VAV.L1.136, Single Duct Vav With Hydronic Reheat, Trane, #Vcnf, 26 Cfm, 116 Gpm | 1 | 0% | 1 | EA | 141.0327 | 141.0327 | 98.61 | 1.1601 | 0.86198 | 85 | 98.61 | 239.6427 | 239.6427
114 |  | VAV.L1.139, Single Duct Vav With Hydronic Reheat, Trane, #Vcnf, 15 Cfm, 117 Gpm | 1 | 0% | 1 | EA | 113.911 | 113.911 | 79.65 | 0.93706 | 1.0672 | 85 | 79.65 | 193.561 | 193.561
115 |  | VAV.L1.143, Single Duct Vav With Hydronic Reheat, Trane, #Vcnf, 190 Cfm, 119 Gpm | 1 | 0% | 1 | EA | 206.1247 | 206.1247 | 144.12 | 1.6955 | 0.58979 | 85 | 144.12 | 350.2447 | 350.2447
116 |  | VAV.L1.145, Single Duct Vav With Hydronic Reheat, Trane, #Vcnf, 330 Cfm, 121 Gpm | 1 | 0% | 1 | EA | 358.006 | 358.006 | 250.3 | 2.9447 | 0.33959 | 85 | 250.3 | 608.306 | 608.306
117 |  | VAV.L1.146, Single Duct Vav With Hydronic Reheat, Trane, #Vcnf, 375 Cfm, 122 Gpm | 1 | 0% | 1 | EA | 406.825 | 406.825 | 284.44 | 3.3464 | 0.29883 | 85 | 284.44 | 691.265 | 691.265
118 |  | VAV.L1.155, Single Duct Vav With Hydronic Reheat, Trane, #Vcnf, 1455 Cfm, 124 Gpm | 1 | 0% | 1 | EA | 1026.0127 | 1026.0127 | 538.01 | 6.3295 | 0.15799 | 85 | 538.01 | 1564.0227 | 1564.0227
119 |  | VAV.L1.156, Single Duct Vav With Hydronic Reheat, Trane, #Vcnf, 1750 Cfm, 125 Gpm | 1 | 0% | 1 | EA | 1234.0358 | 1234.0358 | 647.09 | 7.6128 | 0.13136 | 85 | 647.09 | 1881.1258 | 1881.1258
120 |  | VRF-ASHP-1, Outdoor VRF Heat Pump System, Mitsubishi Electric, #TUHYE2404AN41AN, 1000 Lbs. | 1 | 0% | 1 | EA | 7085 | 7085 | 1238.37 | 14.5691 | 0.068639 | 85 | 1238.37 | 8323.37 | 8323.37
121 |  | VRF-ASHP-2, Outdoor VRF Heat Pump System, Mitsubishi Electric, #TUHYE2404AN41AN, 1000 Lbs. | 1 | 0% | 1 | EA | 7085 | 7085 | 1238.37 | 14.5691 | 0.068639 | 85 | 1238.37 | 8323.37 | 8323.37
122 |  | CDP-102, Condensate Pump, Little Giant, #553517-EC-1K-DV, 0.05GPM | 1 | 0% | 1 | EA | 218.9 | 218.9 | 332.1 | 3.9071 | 0.25595 | 85 | 332.1 | 551 | 551
123 |  | CDP-107, Condensate Pump, Little Giant, #553517-EC-1K-DV, 0.05GPM | 1 | 0% | 1 | EA | 218.9 | 218.9 | 332.1 | 3.9071 | 0.25595 | 85 | 332.1 | 551 | 551
124 |  | CDP-113, Condensate Pump, Little Giant, #553517-EC-1K-DV, 0.05GPM | 1 | 0% | 1 | EA | 218.9 | 218.9 | 332.1 | 3.9071 | 0.25595 | 85 | 332.1 | 551 | 551
125 |  | CDP-119, Condensate Pump, Little Giant, #553517-EC-1K-DV, 0.05GPM | 1 | 0% | 1 | EA | 218.9 | 218.9 | 332.1 | 3.9071 | 0.25595 | 85 | 332.1 | 551 | 551
126 |  | CDP-121, Condensate Pump, Little Giant, #553517-EC-1K-DV, 0.05GPM | 1 | 0% | 1 | EA | 218.9 | 218.9 | 332.1 | 3.9071 | 0.25595 | 85 | 332.1 | 551 | 551
127 |  | CDP-150, Condensate Pump, Little Giant, #553517-EC-1K-DV, 0.05GPM | 1 | 0% | 1 | EA | 218.9 | 218.9 | 332.1 | 3.9071 | 0.25595 | 85 | 332.1 | 551 | 551
128 |  | CDP-151, Condensate Pump, Little Giant, #553517-EC-1K-DV, 0.05GPM | 2 | 0% | 2 | EA | 218.9 | 437.8 | 332.1 | 7.8141 | 0.25595 | 85 | 664.2 | 1102 | 551
129 |  | CDP-168, Condensate Pump, Little Giant, #553517-EC-1K-DV, 0.05GPM | 2 | 0% | 2 | EA | 218.9 | 437.8 | 332.1 | 7.8141 | 0.25595 | 85 | 664.2 | 1102 | 551
| M101 - M301 | DAMPERS
130 |  | 42"x42" Fire Damper | 5 | 0% | 5 | EA | 1680.567 | 8402.835 | 734.36 | 43.1976 | 0.11575 | 85 | 3671.8 | 12074.635 | 2414.927
131 |  | 16"x12" Fire Damper | 2 | 0% | 2 | EA | 560.189 | 1120.378 | 293.75 | 6.9118 | 0.28936 | 85 | 587.5 | 1707.878 | 853.939
132 |  | 10" Dia Manual Damper | 3 | 0% | 3 | EA | 51.3667 | 154.1 | 58.36 | 2.0598 | 1.4565 | 85 | 175.08 | 329.18 | 109.7267
133 |  | 20" Dia Manual Damper | 1 | 0% | 1 | EA | 102.7333 | 102.7333 | 116.72 | 1.3732 | 0.72824 | 85 | 116.72 | 219.4533 | 219.4533
134 |  | 16" Dia Manual Damper | 3 | 0% | 3 | EA | 82.1867 | 246.56 | 93.38 | 3.2958 | 0.91026 | 85 | 280.14 | 526.7 | 175.5667
135 |  | 14" Dia Manual Damper | 1 | 0% | 1 | EA | 71.9133 | 71.9133 | 81.71 | 0.96129 | 1.0403 | 85 | 81.71 | 153.6233 | 153.6233
136 |  | 8" Dia Manual Damper | 1 | 0% | 1 | EA | 41.0933 | 41.0933 | 46.69 | 0.54929 | 1.8205 | 85 | 46.69 | 87.7833 | 87.7833
137 |  | 6" Dia Manual Damper | 15 | 0% | 15 | EA | 30.82 | 462.3 | 35.02 | 6.18 | 2.4272 | 85 | 525.3 | 987.6 | 65.84
| M002 | DUCTWORK INSULATIONS
138 |  | 1-1/2" Fiberglass Insulation (R-6) | 3734.2 | 0% | 3734.2 | SF | 1.1333 | 4232.0933 | 3.94 | 173.0912 | 21.5736 | 85 | 14712.748 | 18944.8413 | 5.0733
139 |  | 1-1/2" Fiberglass Insulation (R-8) | 2168.77 | 0% | 2168.77 | SF | 1.7 | 3686.909 | 3.94 | 100.5289 | 21.5736 | 85 | 8544.9538 | 12231.8628 | 5.64
SUPPORTS
140 |  | 1-1/2"x16 GA Metal Straps | 95 | 0% | 95 | EA | 1.43 | 135.85 | 2.8 | 3.1294 | 30.3571 | 85 | 266 | 401.85 | 4.23
141 |  | 3/8" Threaded Rod | 190 | 0% | 190 | EA | 5.2 | 988 | 7.43 | 16.6082 | 11.4401 | 85 | 1411.7 | 2399.7 | 12.63
| M303 | MISCELLANEOUS
142 |  | Thermostat | 29 | 0% | 29 | EA | 164.92 | 4782.68 | 126.73 | 43.2373 | 0.67072 | 85 | 3675.17 | 8457.85 | 291.65
NOTES FOR CLIENTS | [9 empty] | SUBTOTAL |  |  |  |  | 641206.8143
THIS EXCEL STATEMENT IS EDITABLE AND CAN BE MODIFIED AS NEEDED.
GENERAL CONDITIONS
[10 empty] | OVERHEAD |  |  | 10% |  | 64120.6814
[10 empty] | PROFIT |  |  | 10% |  | 64120.6814
[10 empty] | INSURANCE |  |  | 0% |  | 0
[10 empty] | CONTINGENCY |  |  | 5% |  | 32060.3407
801508.5179
[10 empty] | 2198.703 | Total Man-hours
[10 empty] | 18 | Crew Size
[10 empty] | 15.2688 | Working Days
[10 empty] | 0.76344 | Months