## Main School Building
Estimate of Materials and Cost of Construction
|  |  | Project: | Masonry Sample
Project Location:
Summary
TRADE COST
|  |  | DIV-01 | GENERAL | [8 empty] | 0
|  |  | DIV-02 | SELECTIVE REMOVALS AND DEMOLITIONS | [8 empty] | 0
|  |  | DIV-03 | CONCRETE | [8 empty] | 0
|  |  | DIV-04 | UNIT MASONRY | [8 empty] | 8476335.1004
|  |  | DIV-05 | METALS | [8 empty] | 0
|  |  | DIV-06 | WOOD, PLASTICS & COMPOSITES | [8 empty] | 0
|  |  | DIV-07 | THERMAL AND MOISTURE PROTECTION | [8 empty] | 0
|  |  | DIV-08 | OPENINGS | [8 empty] | 0
|  |  | DIV-09 | FINISHES | [8 empty] | 0
|  |  | DIV-10 | SPECIALTIES | [8 empty] | 0
|  |  | DIV-11 | EQUIPMENTS | [8 empty] | 0
|  |  | DIV-12 | FURNISHINGS | [8 empty] | 0
|  |  | DIV-13 | SPECIAL CONSTRUCTION | [8 empty] | 0
|  |  | DIV-14 | CONVEYING EQUIPMENT | [8 empty] | 0
|  |  | DIV-21 | FIRE SUPPRESSION | [8 empty] | 0
|  |  | DIV-22 | PLUMBING | [8 empty] | 0
|  |  | DIV-23 | (HVAC) HEATING VENTILATING & AIR CONDITIONING | [8 empty] | 0
|  |  | DIV-26 | ELECTRICAL | [8 empty] | 0
|  |  | DIV-31 | EARTHWORK | [8 empty] | 0
|  |  | DIV-32 | EXTERIOR IMPROVEMENTS | [8 empty] | 0
|  |  | DIV-33 | UTILITIES | [8 empty] | 0
8476335.1004
[7 empty] | INSURANCE |  | 0% |  |  |  | 0
[6 empty] | OVERHEAD AND PROFIT |  |  | 20% |  |  |  | 1695267.0201
[7 empty] | TOTAL BASE BID | [5 empty] | 10171602.1205
Detailed Estimate
ITEM # | REF. SHEET | DETAIL | CSI SECT | DESCRIPTION | QTY. | WASTAGE | QTY WITH WASTAGE | UNIT | UNIT MATERIAL COST | UNIT LABOR COST | TOTAL MATERIAL COST | TOTAL LABOR COST | TOTAL ITEM COST | TRADE COST
|  |  | DIV-01 | GENERAL | [9 empty] | 0
1 |  |  |  | Permit | 1 | 0% | 1 | LS |  |  | 0 | 0 | 0
2 |  |  |  | Supervision | 1 | 0% | 1 | LS |  |  | 0 | 0 | 0
3 |  |  |  | Final Cleanup | 1 | 0% | 1 | LS |  |  | 0 | 0 | 0
4 |  |  |  | Mobilization Cost | 1 | 0% | 1 | LS |  |  | 0 | 0 | 0
5 |  |  |  | Project Overheads | 1 | 0% | 1 | LS |  |  | 0 | 0 | 0
6 |  |  |  | Bonds | 1 | 0% | 1 | LS |  |  | 0 | 0 | 0
7 |  |  |  | Fees (Architect & Engineer) | 1 | 0% | 1 | LS |  |  | 0 | 0 | 0
8 |  |  |  | Temporary Control & Facilities | 1 | 0% | 1 | LS |  |  | 0 | 0 | 0
9 |  |  |  | Scaffolding | 1 | 0% | 1 | LS |  |  | 0 | 0 | 0
|  |  | DIV-04 | UNIT MASONRY | [9 empty] | 8476335.1004
Area A
CMU Stem Wall
10 |  |  |  | 4" Nominal Stem Wall Solid Grout Filled | 866.9339 | 10% | 953.6273 | SF | 3.85 | 9.66 | 3671.4651 | 9212.0396 | 12883.5047
Solid Grout
11 |  |  |  | 4" THK Grout Solid Below Grade | 15.9336 | 10% | 17.527 | CY | 325 | 240 | 5696.2699 | 4206.4763 | 9902.7462
12 |  |  |  | 8"x8"x16" CMU Stem Wall Solid Grout Filled | 620.5339 | 10% | 682.5873 | SF | 3.84 | 9.96 | 2621.1352 | 6798.5694 | 9419.7046
Rebar
13 |  |  |  | #6 Dowels Bars @ 16" O.C. | 4883.6683 | 10% | 5372.0351 | LBS | 1.2 | 0.25 | 6446.4422 | 1343.0088 | 7789.4509
CMU Wall
14 |  |  |  | 8" Concrete Filled CMU Wall W/ #6 Rebars @ 16" O.C | 976.8 | 10% | 1074.48 | SF | 3.84 | 9.96 | 4126.0032 | 10701.8208 | 14827.824
15 |  |  |  | #6 Rebars | 1125.653 | 10% | 1238.2183 | LBS | 1.2 | 0.25 | 1485.862 | 309.5546 | 1795.4165
16 |  |  |  | #6 Dowels | 375.2177 | 10% | 412.7394 | LBS | 1.2 | 0.25 | 495.2873 | 103.1849 | 598.4722
17 |  |  |  | 12" Concrete Filled CMU Wall W/ (2) #5 Rebars @ 16" O.C | 611.7 | 10% | 672.87 | SF | 5.98 | 12.8 | 4023.7626 | 8612.736 | 12636.4986
18 |  |  |  | #5 Rebars | 990.6932 | 10% | 1089.7625 | LBS | 1.2 | 0.25 | 1307.715 | 272.4406 | 1580.1556
19 |  |  |  | #5 Dowels | 165.1155 | 10% | 181.6271 | LBS | 1.2 | 0.25 | 217.9525 | 45.4068 | 263.3593
20 |  |  |  | 8" Concrete Filled CMU Wall W/ #5 Rebars @ 48" O.C | 43690.8 | 10% | 48059.88 | SF | 3.84 | 9.96 | 184549.9392 | 478676.4048 | 663226.344
21 |  |  |  | #5 Rebars | 11408.0211 | 10% | 12548.8232 | LBS | 1.2 | 0.25 | 15058.5879 | 3137.2058 | 18195.7937
22 |  |  |  | #5 Dowels | 3802.6737 | 10% | 4182.9411 | LBS | 1.2 | 0.25 | 5019.5293 | 1045.7353 | 6065.2646
23 |  |  |  | 8" Concrete Filled CMU Wall W/ #5 Rebars @ 32" O.C | 5631.75 | 10% | 6194.925 | SF | 3.84 | 9.96 | 23788.512 | 61701.453 | 85489.965
24 |  |  |  | #5 Rebars | 2223.8838 | 10% | 2446.2722 | LBS | 1.2 | 0.25 | 2935.5266 | 611.568 | 3547.0947
25 |  |  |  | #5 Dowels | 741.2946 | 10% | 815.4241 | LBS | 1.2 | 0.25 | 978.5089 | 203.856 | 1182.3649
26 |  |  |  | 8" Concrete Filled CMU Wall W/ #5 Rebars @ 8" O.C | 533.7 | 10% | 587.07 | SF | 3.84 | 9.96 | 2254.3488 | 5847.2172 | 8101.566
27 |  |  |  | #5 Rebars | 859.0527 | 10% | 944.958 | LBS | 1.2 | 0.25 | 1133.9496 | 236.2395 | 1370.1891
28 |  |  |  | #5 Dowels | 286.3509 | 10% | 314.986 | LBS | 1.2 | 0.25 | 377.9832 | 78.7465 | 456.7297
29 |  |  |  | 4" Concrete Filled CMU Wall W/ #5 Rebars @ 48" O.C | 914.1 | 10% | 1005.51 | SF | 2.26 | 7.54 | 2272.4526 | 7581.5454 | 9853.998
30 |  |  |  | #5 Rebars | 253.9966 | 10% | 279.3962 | LBS | 1.2 | 0.25 | 335.2755 | 69.8491 | 405.1245
31 |  |  |  | #5 Dowels | 84.6655 | 10% | 93.1321 | LBS | 1.2 | 0.25 | 111.7585 | 23.283 | 135.0415
Bond Beam
32 |  |  |  | 12" Concrete Filled Bond Beam | 40.78 | 10% | 44.858 | LF | 8.6 | 15.3 | 385.7788 | 686.3274 | 1072.1062
33 |  |  |  | #5 Rebars | 122.5031 | 10% | 134.7534 | LBS | 1.2 | 0.25 | 161.7041 | 33.6884 | 195.3925
34 |  |  |  | 8" Concrete Filled Bond Beam | 3388.87 | 10% | 3727.757 | LF | 7.16 | 12 | 26690.7401 | 44733.084 | 71423.8241
35 |  |  |  | #5 Rebars | 6933.3425 | 10% | 7626.6767 | LBS | 1.2 | 0.25 | 9152.0121 | 1906.6692 | 11058.6813
36 |  |  |  | #6 Rebars | 195.6205 | 10% | 215.1825 | LBS | 1.2 | 0.25 | 258.219 | 53.7956 | 312.0147
37 |  |  |  | 4" Concrete Filled Bond Beam | 60.94 | 10% | 67.034 | LF | 4 | 10 | 268.136 | 670.34 | 938.476
38 |  |  |  | #5 Rebars | 127.1208 | 10% | 139.8329 | LBS | 1.2 | 0.25 | 167.7995 | 34.9582 | 202.7577
Area B1
CMU Stem Wall
39 |  |  |  | 4" Nominal Stem Wall Solid Grout Filled | 332.6596 | 10% | 365.9256 | SF | 2.26 | 7.54 | 826.9918 | 2759.0787 | 3586.0705
Solid Grout
40 |  |  |  | 4" THK Grout Solid Below Grade | 6.1111 | 10% | 6.7222 | CY | 325 | 240 | 2184.7222 | 1613.3333 | 3798.0556
41 |  |  |  | 8"x8"x16" CMU Stem Wall Solid Grout Filled | 393.6853 | 10% | 433.0538 | SF | 3.84 | 9.96 | 1662.9267 | 4313.2161 | 5976.1429
Rebar
42 |  |  |  | #6 Dowels Bars @ 16" O.C. | 3101.0766 | 10% | 3411.1843 | LBS | 1.2 | 0.25 | 4093.4212 | 852.7961 | 4946.2172
CMU Wall
43 |  |  |  | 4" Concrete Filled CMU Wall W/ #5 Rebars @ 48" O.C | 330.6 | 10% | 363.66 | SF | 2.26 | 7.54 | 821.8716 | 2741.9964 | 3563.868
44 |  |  |  | #5 Rebars | 101.8489 | 10% | 112.0338 | LBS | 1.2 | 0.25 | 134.4406 | 28.0085 | 162.4491
45 |  |  |  | #5 Dowels | 33.9496 | 10% | 37.3446 | LBS | 1.2 | 0.25 | 44.8135 | 9.3362 | 54.1497
46 |  |  |  | 8" Concrete Filled CMU Wall W/ #5 Rebars @ 24" O.C | 1506 | 10% | 1656.6 | SF | 3.84 | 9.96 | 6361.344 | 16499.736 | 22861.08
47 |  |  |  | #5 Rebars | 801.024 | 10% | 881.1264 | LBS | 1.2 | 0.25 | 1057.3517 | 220.2816 | 1277.6333
48 |  |  |  | #5 Dowels | 267.008 | 10% | 293.7088 | LBS | 1.2 | 0.25 | 352.4506 | 73.4272 | 425.8778
49 |  |  |  | 8" Concrete Filled CMU Wall W/ #5 Rebars @ 32" O.C | 21659.4 | 10% | 23825.34 | SF | 3.84 | 9.96 | 91489.3056 | 237300.3864 | 328789.692
50 |  |  |  | #5 Rebars | 8476.6016 | 10% | 9324.2618 | LBS | 1.2 | 0.25 | 11189.1142 | 2331.0654 | 13520.1796
51 |  |  |  | #5 Dowels | 2825.5339 | 10% | 3108.0873 | LBS | 1.2 | 0.25 | 3729.7047 | 777.0218 | 4506.7265
52 |  |  |  | 8" Concrete Filled CMU Wall W/ #5 Rebars @ 48" O.C | 22799.4 | 10% | 25079.34 | SF | 3.84 | 9.96 | 96304.6656 | 249790.2264 | 346094.892
53 |  |  |  | #5 Rebars | 5960.5886 | 10% | 6556.6474 | LBS | 1.2 | 0.25 | 7867.9769 | 1639.1619 | 9507.1387
54 |  |  |  | #5 Dowels | 1986.8628 | 10% | 2185.5491 | LBS | 1.2 | 0.25 | 2622.659 | 546.3873 | 3169.0462
55 |  |  |  | 8" Concrete Filled CMU Wall W/ #5 Rebars @ 8" O.C | 3377.4 | 10% | 3715.14 | SF | 3.84 | 9.96 | 14266.1376 | 37002.7944 | 51268.932
56 |  |  |  | #5 Rebars | 1334.9814 | 10% | 1468.4795 | LBS | 1.2 | 0.25 | 1762.1755 | 367.1199 | 2129.2953
57 |  |  |  | #5 Dowels | 444.9938 | 10% | 489.4932 | LBS | 1.2 | 0.25 | 587.3918 | 122.3733 | 709.7651
58 |  |  |  | 8" Concrete Filled CMU Wall W/ #6 Rebars @ 16" O.C | 3522.6 | 10% | 3874.86 | SF | 3.84 | 9.96 | 14879.4624 | 38593.6056 | 53473.068
59 |  |  |  | #5 Rebars | 2778.105 | 10% | 3055.9155 | LBS | 1.2 | 0.25 | 3667.0986 | 763.9789 | 4431.0775
60 |  |  |  | #5 Dowels | 926.035 | 10% | 1018.6385 | LBS | 1.2 | 0.25 | 1222.3662 | 254.6596 | 1477.0258
61 |  |  |  | 8" Concrete Filled CMU Wall W/ (2)#7 Rebars @ 8" O.C | 783 | 10% | 861.3 | SF | 3.84 | 9.96 | 3307.392 | 8578.548 | 11885.94
62 |  |  |  | #5 Rebars | 321.5135 | 10% | 353.6649 | LBS | 1.2 | 0.25 | 424.3979 | 88.4162 | 512.8141
63 |  |  |  | #5 Dowels | 107.1712 | 10% | 117.8883 | LBS | 1.2 | 0.25 | 141.466 | 29.4721 | 170.938
Bond Beam
64 |  |  |  | 8" Concrete Filled Bond Beam | 3576.52 | 10% | 3934.172 | LF | 6.36 | 12.85 | 25021.3339 | 50554.1102 | 75575.4441
65 |  |  |  | #5 Rebars | 6861.8553 | 10% | 7548.0408 | LBS | 1.2 | 0.25 | 9057.649 | 1887.0102 | 10944.6592
66 |  |  |  | #6 Rebars | 705.4594 | 10% | 776.0053 | LBS | 1.2 | 0.25 | 931.2064 | 194.0013 | 1125.2077
67 |  |  |  | #7 Rebars | 213.3936 | 10% | 234.733 | LBS | 1.2 | 0.25 | 281.6796 | 58.6832 | 340.3628
68 |  |  |  | 4" Concrete Filled Bond Beam | 22.04 | 10% | 24.244 | LF | 4 | 10 | 96.976 | 242.44 | 339.416
69 |  |  |  | #5 Rebars | 45.9754 | 10% | 50.573 | LBS | 1.2 | 0.25 | 60.6876 | 12.6432 | 73.3308
Area C
CMU Stem Wall
70 |  |  |  | 4" Nominal Stem Wall Solid Grout Filled | 528.5686 | 10% | 581.4255 | SF | 2.26 | 7.54 | 1314.0215 | 4383.948 | 5697.9695
Solid Grout
71 |  |  |  | 4" THK Grout Solid Below Grade | 9.7044 | 10% | 10.6749 | CY | 325 | 240 | 3469.3389 | 2561.9733 | 6031.3122
72 |  |  |  | 8"x8"x16" CMU Stem Wall Solid Grout Filled | 242.3524 | 10% | 266.5876 | SF | 3.84 | 9.96 | 1023.6965 | 2655.2129 | 3678.9094
Rebar
73 |  |  |  | #6 Dowels Bars @ 16" O.C. | 1909.1662 | 10% | 2100.0828 | LBS | 1.2 | 0.25 | 2520.0994 | 525.0207 | 3045.1201
CMU Wall
74 |  |  |  | 12" Concrete Filled CMU Wall W/ #5 Rebars @ 24" O.C | 2487 | 10% | 2735.7 | SF | 5.98 | 12.8 | 16359.486 | 35016.96 | 51376.446
75 |  |  |  | #5 Rebars | 1312.6155 | 10% | 1443.8771 | LBS | 1.2 | 0.25 | 1732.6525 | 360.9693 | 2093.6217
76 |  |  |  | #5 Dowels | 437.5385 | 10% | 481.2923 | LBS | 1.2 | 0.25 | 577.5508 | 120.3231 | 697.8739
77 |  |  |  | 12" Concrete Filled CMU Wall W/ #5 Rebars @ 48" O.C | 896.4 | 10% | 986.04 | SF | 5.98 | 12.8 | 5896.5192 | 12621.312 | 18517.8312
78 |  |  |  | #5 Rebars | 249.3813 | 10% | 274.3194 | LBS | 1.2 | 0.25 | 329.1833 | 68.5799 | 397.7632
79 |  |  |  | #5 Dowels | 83.1271 | 10% | 91.4398 | LBS | 1.2 | 0.25 | 109.7278 | 22.86 | 132.5877
80 |  |  |  | 4" Concrete Filled CMU Wall W/ #5 Rebars @ 48" O.C | 462.45 | 10% | 508.695 | SF | 2.26 | 7.54 | 1149.6507 | 3835.5603 | 4985.211
81 |  |  |  | #5 Rebars | 136.2288 | 10% | 149.8517 | LBS | 1.2 | 0.25 | 179.8221 | 37.4629 | 217.285
82 |  |  |  | #5 Dowels | 45.4096 | 10% | 49.9506 | LBS | 1.2 | 0.25 | 59.9407 | 12.4876 | 72.4283
83 |  |  |  | 6" Concrete Filled CMU Wall W/ #5 Rebars @ 48" O.C | 57.15 | 10% | 62.865 | SF | 3.12 | 8.8 | 196.1388 | 553.212 | 749.3508
84 |  |  |  | #5 Rebars | 30.5469 | 10% | 33.6015 | LBS | 1.2 | 0.25 | 40.3219 | 8.4004 | 48.7222
85 |  |  |  | #5 Dowels | 10.1823 | 10% | 11.2005 | LBS | 1.2 | 0.25 | 13.4406 | 2.8001 | 16.2407
86 |  |  |  | 8" Concrete Filled CMU Wall W/ #5 Rebars @ 32" O.C | 22086.6 | 10% | 24295.26 | SF | 3.84 | 9.96 | 93293.7984 | 241980.7896 | 335274.588
87 |  |  |  | #5 Rebars | 8643.4816 | 10% | 9507.8298 | LBS | 1.2 | 0.25 | 11409.3958 | 2376.9574 | 13786.3532
88 |  |  |  | #5 Dowels | 2881.1605 | 10% | 3169.2766 | LBS | 1.2 | 0.25 | 3803.1319 | 792.3191 | 4595.4511
89 |  |  |  | 8" Concrete Filled CMU Wall W/ #5 Rebars @ 48" O.C | 17860.8 | 10% | 19646.88 | SF | 3.84 | 9.96 | 75444.0192 | 195682.9248 | 271126.944
90 |  |  |  | #5 Rebars | 4672.8486 | 10% | 5140.1335 | LBS | 1.2 | 0.25 | 6168.1602 | 1285.0334 | 7453.1935
91 |  |  |  | #5 Dowels | 1557.6162 | 10% | 1713.3778 | LBS | 1.2 | 0.25 | 2056.0534 | 428.3445 | 2484.3978
92 |  |  |  | 8" Concrete Filled CMU Wall W/ #5 Rebars @ 8" O.C | 1533.6 | 10% | 1686.96 | SF | 3.84 | 9.96 | 6477.9264 | 16802.1216 | 23280.048
93 |  |  |  | #5 Rebars | 2403.0253 | 10% | 2643.3278 | LBS | 1.2 | 0.25 | 3171.9934 | 660.832 | 3832.8254
94 |  |  |  | #5 Dowels | 801.0084 | 10% | 881.1093 | LBS | 1.2 | 0.25 | 1057.3311 | 220.2773 | 1277.6085
95 |  |  |  | 8" Concrete Filled CMU Wall W/ #6 Rebars @ 16" O.C | 1085.4 | 10% | 1193.94 | SF | 3.84 | 9.96 | 4584.7296 | 11891.6424 | 16476.372
96 |  |  |  | #6 Rebars | 1248.2975 | 10% | 1373.1273 | LBS | 1.2 | 0.25 | 1647.7527 | 343.2818 | 1991.0345
97 |  |  |  | #6 Dowels | 416.0992 | 10% | 457.7091 | LBS | 1.2 | 0.25 | 549.2509 | 114.4273 | 663.6782
98 |  |  |  | 8" Concrete Filled CMU Wall W/ (2)#7 Rebars @ 8" O.C | 832.8 | 10% | 916.08 | SF | 3.84 | 9.96 | 3517.7472 | 9124.1568 | 12641.904
99 |  |  |  | #7 Rebars | 668.2043 | 10% | 735.0247 | LBS | 1.2 | 0.25 | 882.0296 | 183.7562 | 1065.7858
100 |  |  |  | #7 Dowels | 222.7348 | 10% | 245.0082 | LBS | 1.2 | 0.25 | 294.0099 | 61.2521 | 355.2619
Bond Beam
101 |  |  |  | 12" Concrete Filled Bond Beam | 225.56 | 10% | 248.116 | LF | 16 | 20 | 3969.856 | 4962.32 | 8932.176
102 |  |  |  | #5 Rebars | 677.5822 | 10% | 745.3405 | LBS | 1.2 | 0.25 | 894.4086 | 186.3351 | 1080.7437
103 |  |  |  | 8" Concrete Filled Bond Beam | 2893.28 | 10% | 3182.608 | LF | 6.36 | 12.85 | 20241.3869 | 40896.5128 | 61137.8997
104 |  |  |  | #5 Rebars | 5768.6244 | 10% | 6345.4868 | LBS | 1.2 | 0.25 | 7614.5842 | 1586.3717 | 9200.9559
105 |  |  |  | #6 Rebars | 217.3694 | 10% | 239.1064 | LBS | 1.2 | 0.25 | 286.9277 | 59.7766 | 346.7043
106 |  |  |  | #7 Rebars | 226.9658 | 10% | 249.6623 | LBS | 1.2 | 0.25 | 299.5948 | 62.4156 | 362.0104
107 |  |  |  | 6" Concrete Filled Bond Beam | 3.81 | 10% | 4.191 | LF | 5.6 | 11 | 23.4696 | 46.101 | 69.5706
108 |  |  |  | #5 Rebars | 7.9477 | 10% | 8.7424 | LBS | 1.2 | 0.25 | 10.4909 | 2.1856 | 12.6765
109 |  |  |  | 4" Concrete Filled Bond Beam | 30.83 | 10% | 33.913 | LF | 4 | 10 | 135.652 | 339.13 | 474.782
110 |  |  |  | #5 Rebars | 64.3114 | 10% | 70.7425 | LBS | 1.2 | 0.25 | 84.891 | 17.6856 | 102.5767
Area B2
CMU Stem Wall
111 |  |  |  | 4" CMU Stem Wall Grout Filled S3.4-A | 302.3978 | 10% | 332.6376 | SF | 2.26 | 7.54 | 751.7609 | 2508.0874 | 3259.8483
Solid Grout
112 |  |  |  | 4" THK Grout Solid Below Grade | 5.6835 | 10% | 6.2519 | CY | 325 | 240 | 2031.8658 | 1500.4548 | 3532.3206
113 |  |  |  | 8" CMU Stem Wall Solid Grout Filled S3.4-C | 49.6068 | 10% | 54.5675 | SF | 3.84 | 9.96 | 209.5391 | 543.4921 | 753.0312
Rebar
114 |  |  |  | #6 Vert. Bars @ 16" O.C. | 390.4825 | 10% | 429.5308 | LBS | 1.2 | 0.25 | 515.4369 | 107.3827 | 622.8196
115 |  |  |  | 4" CMU Stem Wall Grout Filled S3.4-F | 107.937 | 10% | 118.7307 | SF | 2.26 | 7.54 | 268.3314 | 895.2295 | 1163.5609
Solid Grout
116 |  |  |  | 4" THK Grout Solid Below Grade | 2.0287 | 10% | 2.2315 | CY | 325 | 240 | 725.2483 | 535.568 | 1260.8163
117 |  |  |  | 8" CMU Stem Wall Solid Grout Filled S3.4-L | 65.325 | 10% | 71.8575 | SF | 3.84 | 9.96 | 275.9328 | 715.7007 | 991.6335
Solid Grout
118 |  |  |  | 4" THK Grout Solid Below Grade | 0.41131 | 10% | 0.45244 | CY | 325 | 240 | 147.0417 | 108.5847 | 255.6264
Rebar
119 |  |  |  | #6 Vert. Bars @ 16" O.C. | 257.1046 | 10% | 282.815 | LBS | 1.2 | 0.25 | 339.378 | 70.7038 | 410.0818
120 |  |  |  | #5 Vert. Bars @ 16" O.C. | 178.5353 | 10% | 196.3889 | LBS | 1.2 | 0.25 | 235.6666 | 49.0972 | 284.7638
121 |  |  |  | 12" CMU Stem Wall Solid Grout Filled S3.4-D | 189.62 | 10% | 208.582 | SF | 5.98 | 12.8 | 1247.3204 | 2669.8496 | 3917.17
Rebar
122 |  |  |  | #6 Vert. Bars @ 16" O.C. | 172.9594 | 10% | 190.2553 | LBS | 1.2 | 0.25 | 228.3064 | 47.5638 | 275.8702
123 |  |  |  | 8" CMU Stem Wall Solid Grout Filled S3.4-Q | 117.4778 | 10% | 129.2256 | SF | 3.84 | 9.96 | 496.2262 | 1287.0868 | 1783.313
Rebar
124 |  |  |  | #5 Vert. Bars @ 48" O.C. | 106.756 | 10% | 117.4316 | LBS | 1.2 | 0.25 | 140.9179 | 29.3579 | 170.2758
125 |  |  |  | #5 Vert. Bars @ 32" O.C. | 159.934 | 10% | 175.9275 | LBS | 1.2 | 0.25 | 211.1129 | 43.9819 | 255.0948
126 |  |  |  | 4" CMU Stem Wall Grout Filled S3.4-K | 129.0688 | 10% | 141.9757 | SF | 2.26 | 7.54 | 320.865 | 1070.4966 | 1391.3617
Solid Grout
127 |  |  |  | 4" THK Grout Solid Below Grade | 2.4258 | 10% | 2.6684 | CY | 325 | 240 | 867.2367 | 640.421 | 1507.6577
128 |  |  |  | 4" CMU Stem Wall Grout Filled S3.4-N | 73.8474 | 10% | 81.2321 | SF | 2.26 | 7.54 | 183.5846 | 612.4903 | 796.075
Solid Grout
129 |  |  |  | 4" THK Grout Solid Below Grade | 1.388 | 10% | 1.5268 | CY | 325 | 240 | 496.1941 | 366.4203 | 862.6144
Lintel
130 |  |  |  | ML24: 24" Deep CMU Lintel | 47.1 | 10% | 51.81 | LF | 32 | 25 | 1657.92 | 1295.25 | 2953.17
Rebar
131 |  |  |  | # 5 Cont. Bar T.B. | 196.5012 | 10% | 216.1513 | LBS | 1.2 | 0.25 | 259.3816 | 54.0378 | 313.4194
132 |  |  |  | ML16: 16" Deep CMU lintel | 15.91 | 10% | 17.501 | LF | 20 | 22 | 350.02 | 385.022 | 735.042
Rebar
133 |  |  |  | # 5 Cont. Bar B. | 33.1883 | 10% | 36.5071 | LBS | 1.2 | 0.25 | 43.8085 | 9.1268 | 52.9353
134 |  |  |  | ML8: 8" Deep CMU Lintel | 5.93 | 10% | 6.523 | LF | 6 | 12 | 39.138 | 78.276 | 117.414
Rebar
135 |  |  |  | # 5 Cont. Bar B. | 12.37 | 10% | 13.607 | LBS | 1.2 | 0.25 | 16.3284 | 3.4017 | 19.7301
CMU Wall
136 |  |  |  | 4" Concrete Filled CMU Wall W/ #5 Rebars @ 48" O.C | 184.05 | 10% | 202.455 | SF | 2.26 | 7.54 | 457.5483 | 1526.5107 | 1984.059
137 |  |  |  | #5 Rebars | 63.636 | 10% | 69.9996 | LBS | 1.2 | 0.25 | 83.9996 | 17.4999 | 101.4995
138 |  |  |  | #5 Dowels | 21.212 | 10% | 23.3332 | LBS | 1.2 | 0.25 | 27.9999 | 5.8333 | 33.8332
139 |  |  |  | 6" Concrete Filled CMU Wall W/ #5 Rebars @ 48" O.C | 373.8 | 10% | 411.18 | SF | 3.12 | 8.8 | 1282.8816 | 3618.384 | 4901.2656
140 |  |  |  | #5 Rebars | 113.1133 | 10% | 124.4247 | LBS | 1.2 | 0.25 | 149.3096 | 31.1062 | 180.4158
141 |  |  |  | #5 Dowels | 37.7045 | 10% | 41.4749 | LBS | 1.2 | 0.25 | 49.7699 | 10.3687 | 60.1386
142 |  |  |  | 8" Concrete Filled CMU Wall W/ #5 Rebars @ 32" O.C | 2768.25 | 10% | 3045.075 | SF | 3.84 | 9.96 | 11693.088 | 30328.947 | 42022.035
143 |  |  |  | #5 Rebars | 1097.0251 | 10% | 1206.7276 | LBS | 1.2 | 0.25 | 1448.0731 | 301.6819 | 1749.755
144 |  |  |  | #5 Dowels | 365.675 | 10% | 402.2425 | LBS | 1.2 | 0.25 | 482.691 | 100.5606 | 583.2517
145 |  |  |  | 8" Concrete Filled CMU Wall W/ #5 Rebars @ 48" O.C | 10787.1 | 10% | 11865.81 | SF | 3.84 | 9.96 | 45564.7104 | 118183.4676 | 163748.178
146 |  |  |  | #5 Rebars | 2828.3813 | 10% | 3111.2195 | LBS | 1.2 | 0.25 | 3733.4633 | 777.8049 | 4511.2682
147 |  |  |  | #5 Dowels | 942.7938 | 10% | 1037.0732 | LBS | 1.2 | 0.25 | 1244.4878 | 259.2683 | 1503.7561
148 |  |  |  | 8" Concrete Filled CMU Wall W/ #6 Rebars @ 16" O.C | 2385.6 | 10% | 2624.16 | SF | 3.84 | 9.96 | 10076.7744 | 26136.6336 | 36213.408
149 |  |  |  | #6 Rebars | 2716.6437 | 10% | 2988.3081 | LBS | 1.2 | 0.25 | 3585.9697 | 747.077 | 4333.0467
150 |  |  |  | #6 Dowels | 905.5479 | 10% | 996.1027 | LBS | 1.2 | 0.25 | 1195.3232 | 249.0257 | 1444.3489
Bond Beam
151 |  |  |  | 8" Concrete Filled Bond Beam | 1062.73 | 10% | 1169.003 | LF | 6.36 | 12.85 | 7434.8591 | 15021.6886 | 22456.5476
152 |  |  |  | #5 Rebars | 2139.2764 | 10% | 2353.2041 | LBS | 1.2 | 0.25 | 2823.8449 | 588.301 | 3412.1459
153 |  |  |  | 6" Concrete Filled Bond Beam | 24.92 | 10% | 27.412 | LF | 5.6 | 11 | 153.5072 | 301.532 | 455.0392
154 |  |  |  | #5 Rebars | 51.9831 | 10% | 57.1814 | LBS | 1.2 | 0.25 | 68.6177 | 14.2954 | 82.9131
155 |  |  |  | 4" Concrete Filled Bond Beam | 12.27 | 10% | 13.497 | LF | 4 | 10 | 53.988 | 134.97 | 188.958
156 |  |  |  | #5 Rebars | 25.5952 | 10% | 28.1547 | LBS | 1.2 | 0.25 | 33.7857 | 7.0387 | 40.8244
Area D
CMU Stem Wall
157 |  |  |  | 4" CMU Stem Wall Grout Filled S3.4-A | 357.9542 | 10% | 393.7496 | SF | 2.26 | 7.54 | 889.8741 | 2968.8721 | 3858.7463
Solid Grout
158 |  |  |  | 4" THK Grout Solid Below Grade | 6.7277 | 10% | 7.4005 | CY | 325 | 240 | 2405.1594 | 1776.1177 | 4181.2771
159 |  |  |  | 8" CMU Stem Wall Solid Grout Filled S3.4-C | 276.04 | 10% | 303.644 | SF | 3.84 | 9.96 | 1165.993 | 3024.2942 | 4190.2872
Rebar
160 |  |  |  | #6 Vert. Bars @ 16" O.C. | 2172.8632 | 10% | 2390.1495 | LBS | 1.2 | 0.25 | 2868.1794 | 597.5374 | 3465.7168
Lintel
161 |  |  |  | ML24: 24" Deep CMU Lintel | 15.47 | 10% | 17.017 | LF | 32 | 25 | 544.544 | 425.425 | 969.969
Rebar
162 |  |  |  | # 5 Cont. Bar T.B. | 64.5408 | 10% | 70.9949 | LBS | 1.2 | 0.25 | 85.1939 | 17.7487 | 102.9426
163 |  |  |  | ML16: 16" Deep CMU lintel | 60.07 | 10% | 66.077 | LF | 20 | 22 | 1321.54 | 1453.694 | 2775.234
Rebar
164 |  |  |  | # 5 Cont. Bar B. | 125.306 | 10% | 137.8366 | LBS | 1.2 | 0.25 | 165.4039 | 34.4592 | 199.8631
165 |  |  |  | ML8: 8" Deep CMU Lintel | 14.12 | 10% | 15.532 | LF | 6 | 12 | 93.192 | 186.384 | 279.576
Rebar
166 |  |  |  | # 5 Cont. Bar B. | 29.4543 | 10% | 32.3998 | LBS | 1.2 | 0.25 | 38.8797 | 8.0999 | 46.9796
CMU Wall
167 |  |  |  | 8" Concrete Filled CMU Wall W/ #6 Rebars @ 16" O.C | 3858.48 | 10% | 4244.328 | SF | 3.84 | 9.96 | 16298.2195 | 42273.5069 | 58571.7264
168 |  |  |  | #6 Rebars | 4384.5074 | 10% | 4822.9581 | LBS | 1.2 | 0.25 | 5787.5498 | 1205.7395 | 6993.2893
169 |  |  |  | #6 Dowels | 1217.9187 | 10% | 1339.7106 | LBS | 1.2 | 0.25 | 1607.6527 | 334.9276 | 1942.5804
170 |  |  |  | 8" Concrete Filled CMU Wall W/ #5 Rebars @ 48" O.C | 9813.24 | 10% | 10794.564 | SF | 3.84 | 9.96 | 41451.1258 | 107513.8574 | 148964.9832
171 |  |  |  | #5 Rebars | 2577.5763 | 10% | 2835.334 | LBS | 1.2 | 0.25 | 3402.4008 | 708.8335 | 4111.2342
172 |  |  |  | #5 Dowels | 715.9934 | 10% | 787.5928 | LBS | 1.2 | 0.25 | 945.1113 | 196.8982 | 1142.0095
173 |  |  |  | 8" Concrete Filled CMU Wall W/ #5 Rebars @ 32" O.C | 2948.4 | 10% | 3243.24 | SF | 3.84 | 9.96 | 12454.0416 | 32302.6704 | 44756.712
174 |  |  |  | #5 Rebars | 787.5693 | 10% | 866.3262 | LBS | 1.2 | 0.25 | 1039.5915 | 216.5816 | 1256.173
175 |  |  |  | #5 Dowels | 218.7692 | 10% | 240.6462 | LBS | 1.2 | 0.25 | 288.7754 | 60.1615 | 348.937
Bond Beam
176 |  |  |  | 8" Concrete Filled Bond Beam | 923.34 | 10% | 1015.674 | LF | 6.36 | 12.85 | 6459.6866 | 13051.4109 | 19511.0975
177 |  |  |  | #5 Rebars | 1584.4004 | 10% | 1742.8405 | LBS | 1.2 | 0.25 | 2091.4086 | 435.7101 | 2527.1187
178 |  |  |  | #6 Rebars | 341.6868 | 10% | 375.8555 | LBS | 1.2 | 0.25 | 451.0266 | 93.9639 | 544.9904
Area E
CMU Stem Wall
179 |  |  |  | 4" CMU Stem Wall Grout Filled S3.4-A | 128.1576 | 10% | 140.9734 | SF | 2.26 | 7.54 | 318.5998 | 1062.9391 | 1381.5389
Solid Grout
180 |  |  |  | 4" THK Grout Solid Below Grade | 2.4087 | 10% | 2.6496 | CY | 325 | 240 | 861.1142 | 635.8997 | 1497.014
181 |  |  |  | 4" CMU Stem Wall Grout Filled S3.4-B | 230.5604 | 10% | 253.6164 | SF | 2.26 | 7.54 | 573.1732 | 1912.268 | 2485.4411
Solid Grout
182 |  |  |  | 4" THK Grout Solid Below Grade | 4.3334 | 10% | 4.7667 | CY | 325 | 240 | 1549.1773 | 1144.0078 | 2693.1851
183 |  |  |  | 8" CMU Stem Wall Solid Grout Filled S3.4-C | 240.9119 | 10% | 265.0031 | SF | 3.84 | 9.96 | 1017.6119 | 2639.4308 | 3657.0426
Rebar
184 |  |  |  | #6 Vert. Bars @ 16" O.C. | 1896.3506 | 10% | 2085.9856 | LBS | 1.2 | 0.25 | 2503.1827 | 521.4964 | 3024.6791
185 |  |  |  | 4" CMU Stem Wall Grout Filled S3.4-F | 24.6828 | 10% | 27.1511 | SF | 2.26 | 7.54 | 61.3614 | 204.7191 | 266.0806
Solid Grout
186 |  |  |  | 4" THK Grout Solid Below Grade | 0.46391 | 10% | 0.5103 | CY | 325 | 240 | 165.8482 | 122.4725 | 288.3208
187 |  |  |  | 12" CMU Stem Wall Solid Grout Filled S3.4-D | 809.14 | 10% | 890.054 | SF | 5.98 | 12.8 | 5322.5229 | 11392.6912 | 16715.2141
Rebar
188 |  |  |  | #6 Vert. Bars @ 16" O.C. | 738.0463 | 10% | 811.8509 | LBS | 1.2 | 0.25 | 974.2211 | 202.9627 | 1177.1838
189 |  |  |  | 8" CMU Stem Wall Solid Grout Filled S3.4-M | 117.4979 | 10% | 129.2477 | SF | 3.84 | 9.96 | 496.3111 | 1287.307 | 1783.6181
190 |  |  |  | 12" CMU Stem Wall Solid Grout Filled S3.4-M | 117.4979 | 10% | 129.2477 | SF | 5.98 | 12.8 | 772.9012 | 1654.3704 | 2427.2716
Solid Grout
191 |  |  |  | 4" THK Grout Solid Below Grade | 1.4796 | 10% | 1.6276 | CY | 325 | 240 | 528.9581 | 390.6152 | 919.5734
Rebar
192 |  |  |  | #5 Vert. Bars @ 48" O.C. | 213.5485 | 10% | 234.9033 | LBS | 1.2 | 0.25 | 281.884 | 58.7258 | 340.6098
193 |  |  |  | #5 Vert. Bars @ 32" O.C. | 319.9228 | 10% | 351.9151 | LBS | 1.2 | 0.25 | 422.2981 | 87.9788 | 510.2769
Lintel
194 |  |  |  | ML24: 32" Deep CMU Lintel | 26.01 | 10% | 28.611 | LF | 48 | 32 | 1373.328 | 915.552 | 2288.88
Rebar
195 |  |  |  | # 5 Cont. Bar T.B. | 108.5137 | 10% | 119.3651 | LBS | 1.2 | 0.25 | 143.2381 | 29.8413 | 173.0794
196 |  |  |  | ML24: 24" Deep CMU Lintel | 34.26 | 10% | 37.686 | LF | 32 | 25 | 1205.952 | 942.15 | 2148.102
Rebar
197 |  |  |  | # 5 Cont. Bar T.B. | 142.9327 | 10% | 157.226 | LBS | 1.2 | 0.25 | 188.6712 | 39.3065 | 227.9777
198 |  |  |  | ML16: 16" Deep CMU lintel | 98.09 | 10% | 107.899 | LF | 20 | 22 | 2157.98 | 2373.778 | 4531.758
Rebar
199 |  |  |  | # 5 Cont. Bar B. | 204.6157 | 10% | 225.0773 | LBS | 1.2 | 0.25 | 270.0928 | 56.2693 | 326.3621
200 |  |  |  | ML8: 8" Deep CMU Lintel | 53.34 | 10% | 58.674 | LF | 6 | 12 | 352.044 | 704.088 | 1056.132
Rebar
201 |  |  |  | # 5 Cont. Bar B. | 111.2672 | 10% | 122.394 | LBS | 1.2 | 0.25 | 146.8728 | 30.5985 | 177.4712
Exterior Finishes
202 |  |  |  | Brick Veneer Type 1 4" Normal Face Brick Veneer (Running Bond Pattern) - 3-5/8"x2-1/4"x7-5/8" | 39632.01 | 10% | 43595.211 | SF | 7.12 | 2.66 | 310397.9023 | 115963.2613 | 426361.1636
203 |  |  |  | Brick Veneer Type 2 4" Normal Face Brick Veneer (Running Bond Pattern) - 3-5/8"x2-1/4"x7-5/8" | 21512.08 | 10% | 23663.288 | SF | 7.12 | 2.66 | 168482.6106 | 62944.3461 | 231426.9566
204 |  |  |  | Brick Veneer Type 3 4" Normal Face Brick Veneer (Stacked Bond Pattern) - 3-5/8"x2-1/4"x7-5/8" | 6650.12 | 10% | 7315.132 | SF | 7.12 | 2.66 | 52083.7398 | 19458.2511 | 71541.991
205 |  |  |  | Brick Veneer Type 4 4" Normal Face Brick Veneer (Stacked Bond Pattern) - 3-5/8"x2-1/4"x7-5/8" | 5569.2 | 10% | 6126.12 | SF | 7.12 | 2.66 | 43617.9744 | 16295.4792 | 59913.4536
206 |  |  |  | Adjustable Masonry Ties | 73363 | 10% | 80699.3 | SF | 0.6 | 0.1 | 48419.58 | 8069.93 | 56489.51
207 |  |  |  | 2" Closed Cell Spray Foam Insulation | 73363 | 10% | 80699.3 | SF | 1.66 | 0.58 | 133960.838 | 46805.594 | 180766.432
208 |  |  |  | 8" Cast Stone Accent Banding | 1209.16 | 10% | 1330.076 | LF | 14 | 6 | 18621.064 | 7980.456 | 26601.52
209 |  |  |  | Sill Masonry | 1437 | 10% | 1580.7 | LF | 15.3 | 6.8 | 24184.71 | 10748.76 | 34933.47
210 |  |  |  | Brick Recess | 607.78 | 10% | 668.558 | LF | 9.6 | 3.2 | 6418.1568 | 2139.3856 | 8557.5424
211 |  |  |  | Brick Water table Unit | 1009.73 | 10% | 1110.703 | LF | 12 | 5 | 13328.436 | 5553.515 | 18881.951
CMU Wall
212 |  |  |  | 12" Concrete Filled CMU Wall W/ #5 Rebars @ 32" O.C | 27490.4 | 10% | 30239.44 | SF | 5.98 | 12.8 | 180831.8512 | 387064.832 | 567896.6832
213 |  |  |  | #5 Rebars | 10775.2643 | 10% | 11852.7907 | LBS | 1.2 | 0.25 | 14223.3488 | 2963.1977 | 17186.5465
214 |  |  |  | #5 Dowels | 1539.3235 | 10% | 1693.2558 | LBS | 1.2 | 0.25 | 2031.907 | 423.314 | 2455.2209
215 |  |  |  | 12" Concrete Filled CMU Wall W/ #5 Rebars @ 48" O.C | 4783.8 | 10% | 5262.18 | SF | 5.98 | 12.8 | 31467.8364 | 67355.904 | 98823.7404
216 |  |  |  | #5 Rebars | 1283.8809 | 10% | 1412.2689 | LBS | 1.2 | 0.25 | 1694.7227 | 353.0672 | 2047.79
217 |  |  |  | #5 Dowels | 183.4116 | 10% | 201.7527 | LBS | 1.2 | 0.25 | 242.1032 | 50.4382 | 292.5414
218 |  |  |  | 6" Concrete Filled CMU Wall W/ #5 Rebars @ 48" O.C | 1488.9 | 10% | 1637.79 | SF | 3.12 | 8.8 | 5109.9048 | 14412.552 | 19522.4568
219 |  |  |  | #5 Rebars | 424.7357 | 10% | 467.2092 | LBS | 1.2 | 0.25 | 560.6511 | 116.8023 | 677.4534
220 |  |  |  | #5 Dowels | 60.6765 | 10% | 66.7442 | LBS | 1.2 | 0.25 | 80.093 | 16.686 | 96.7791
221 |  |  |  | 8" Concrete Filled CMU Wall W/ #5 Rebars @ 32" O.C | 2912 | 10% | 3203.2 | SF | 3.84 | 9.96 | 12300.288 | 31903.872 | 44204.16
222 |  |  |  | #5 Rebars | 1174.0391 | 10% | 1291.443 | LBS | 1.2 | 0.25 | 1549.7316 | 322.8607 | 1872.5923
223 |  |  |  | #5 Dowels | 167.7199 | 10% | 184.4919 | LBS | 1.2 | 0.25 | 221.3902 | 46.123 | 267.5132
224 |  |  |  | 8" Concrete Filled CMU Wall W/ #5 Rebars @ 48" O.C | 5030.55 | 10% | 5533.605 | SF | 3.84 | 9.96 | 21249.0432 | 55114.7058 | 76363.749
225 |  |  |  | #5 Rebars | 1348.2209 | 10% | 1483.043 | LBS | 1.2 | 0.25 | 1779.6516 | 370.7608 | 2150.4124
226 |  |  |  | #5 Dowels | 192.603 | 10% | 211.8633 | LBS | 1.2 | 0.25 | 254.2359 | 52.9658 | 307.2018
227 |  |  |  | 8" Concrete Filled CMU Wall W/ #5 Rebars @ 48" O.C (Low Height) | 17143.68 | 10% | 18858.048 | SF | 3.84 | 9.96 | 72414.9043 | 187826.1581 | 260241.0624
228 |  |  |  | #5 Rebars | 4486.9026 | 10% | 4935.5928 | LBS | 1.2 | 0.25 | 5922.7114 | 1233.8982 | 7156.6096
229 |  |  |  | #5 Dowels | 1402.157 | 10% | 1542.3728 | LBS | 1.2 | 0.25 | 1850.8473 | 385.5932 | 2236.4405
Bond Beam
230 |  |  |  | 12" Concrete Filled Bond Beam | 922.12 | 10% | 1014.332 | LF | 16 | 20 | 16229.312 | 20286.64 | 36515.952
231 |  |  |  | #5 Rebars | 2770.0485 | 10% | 3047.0533 | LBS | 1.2 | 0.25 | 3656.464 | 761.7633 | 4418.2273
232 |  |  |  | 8" Concrete Filled Bond Beam | 1298.41 | 10% | 1428.251 | LF | 6.36 | 12.85 | 9083.6764 | 18353.0254 | 27436.7017
233 |  |  |  | #5 Rebars | 2708.4833 | 10% | 2979.3316 | LBS | 1.2 | 0.25 | 3575.1979 | 744.8329 | 4320.0308
234 |  |  |  | 6" Concrete Filled Bond Beam | 42.54 | 10% | 46.794 | LF | 5.6 | 11 | 262.0464 | 514.734 | 776.7804
235 |  |  |  | #5 Rebars | 88.7384 | 10% | 97.6123 | LBS | 1.2 | 0.25 | 117.1347 | 24.4031 | 141.5378
Area F
Lintels
236 |  |  |  | ML16: (16" Deep) Masonry Lintel | 4.77 | 10% | 5.247 | LF | 20 | 22 | 104.94 | 115.434 | 220.374
Rebar
237 |  |  |  | (2) #5 Bottom Cont. | 9.95 | 10% | 10.945 | LBS | 1.2 | 0.25 | 13.134 | 2.7363 | 15.8703
238 |  |  |  | ML32: (32" Deep) Masonry Lintel | 21.74 | 10% | 23.914 | LF | 48 | 32 | 1147.872 | 765.248 | 1913.12
Rebar
239 |  |  |  | (2) #5 Top & Bottom Cont. | 91.78 | 10% | 100.958 | LBS | 1.2 | 0.25 | 121.1496 | 25.2395 | 146.3891
240 |  |  |  | ML32: (24" Deep) Masonry Lintel | 30.74 | 10% | 33.814 | LF | 32 | 25 | 1082.048 | 845.35 | 1927.398
Rebar
241 |  |  |  | (2) #5 Top & Bottom Cont. | 129.33 | 10% | 142.263 | LBS | 1.2 | 0.25 | 170.7156 | 35.5658 | 206.2814
CMU Stem Wall
242 |  |  |  | 4" CMU Grout Fill Stem Wall | 500 | 10% | 550 | SF | 2.26 | 7.54 | 1243 | 4147 | 5390
Grout
243 |  |  |  | Grout Solid Below Grade | 9.09 | 10% | 9.999 | CY | 325 | 240 | 3249.675 | 2399.76 | 5649.435
CMU Wall
244 |  |  |  | 12" Concrete Filled CMU Wall | 4685.56 | 10% | 5154.116 | SF | 5.98 | 12.8 | 30821.6137 | 65972.6848 | 96794.2985
245 |  |  |  | #6 Rebars | 5357.6001 | 10% | 5893.3601 | LBS | 1.2 | 0.25 | 7072.0322 | 1473.34 | 8545.3722
246 |  |  |  | #6 Dowels | 608.8182 | 10% | 669.7 | LBS | 1.2 | 0.25 | 803.64 | 167.425 | 971.065
247 |  |  |  | 12" Concrete Filled CMU Wall | 20057.4 | 10% | 22063.14 | SF | 5.98 | 12.8 | 131937.5772 | 282408.192 | 414345.7692
248 |  |  |  | #7 Rebars | 122559.9484 | 10% | 134815.9433 | LBS | 1.2 | 0.25 | 161779.1319 | 33703.9858 | 195483.1177
249 |  |  |  | #7 Dowels | 1174.9168 | 10% | 1292.4084 | LBS | 1.2 | 0.25 | 1550.8901 | 323.1021 | 1873.9922
250 |  |  |  | 6" Concrete Filled CMU Wall | 519.2 | 10% | 571.12 | SF | 3.12 | 8.8 | 1781.8944 | 5025.856 | 6807.7504
251 |  |  |  | #5 Rebars | 181.2734 | 10% | 199.4007 | LBS | 1.2 | 0.25 | 239.2809 | 49.8502 | 289.1311
252 |  |  |  | #5 Dowels | 20.5992 | 10% | 22.6592 | LBS | 1.2 | 0.25 | 27.191 | 5.6648 | 32.8558
253 |  |  |  | 8" Concrete Filled CMU Wall | 1218.36 | 10% | 1340.196 | SF | 3.84 | 9.96 | 5146.3526 | 13348.3522 | 18494.7048
254 |  |  |  | #5 Rebars | 521.8281 | 10% | 574.0109 | LBS | 1.2 | 0.25 | 688.8131 | 143.5027 | 832.3159
255 |  |  |  | #5 Dowels | 59.2987 | 10% | 65.2285 | LBS | 1.2 | 0.25 | 78.2742 | 16.3071 | 94.5813
256 |  |  |  | 8" Concrete Filled CMU Wall | 3731.64 | 10% | 4104.804 | SF | 3.84 | 9.96 | 15762.4474 | 40883.8478 | 56646.2952
257 |  |  |  | #5 Rebars | 1018.9171 | 10% | 1120.8088 | LBS | 1.2 | 0.25 | 1344.9706 | 280.2022 | 1625.1728
258 |  |  |  | #5 Dowels | 115.786 | 10% | 127.3646 | LBS | 1.2 | 0.25 | 152.8376 | 31.8412 | 184.6787
259 |  |  |  | 8" Concrete Filled CMU Wall | 10721.12 | 10% | 11793.232 | SF | 3.84 | 9.96 | 45286.0109 | 117460.5907 | 162746.6016
260 |  |  |  | #5 Rebars | 2812.22 | 10% | 3093.442 | LBS | 1.2 | 0.25 | 3712.1305 | 773.3605 | 4485.491
261 |  |  |  | #5 Dowels | 878.8188 | 10% | 966.7006 | LBS | 1.2 | 0.25 | 1160.0408 | 241.6752 | 1401.7159
262 |  |  |  | 8" Concrete Filled CMU Wall | 1382.04 | 10% | 1520.244 | SF | 3.84 | 9.96 | 5837.737 | 15141.6302 | 20979.3672
263 |  |  |  | #6 Rebars | 1626.858 | 10% | 1789.5438 | LBS | 1.2 | 0.25 | 2147.4525 | 447.3859 | 2594.8385
264 |  |  |  | #6 Dowels | 184.8702 | 10% | 203.3572 | LBS | 1.2 | 0.25 | 244.0287 | 50.8393 | 294.868
Bond Beam
265 |  |  |  | 12" Concrete Filled Bond Beam | 562.34 | 10% | 618.574 | LF | 16 | 20 | 9897.184 | 12371.48 | 22268.664
266 |  |  |  | #6 Rebars | 319.896 | 10% | 351.8856 | LBS | 1.2 | 0.25 | 422.2627 | 87.9714 | 510.2341
267 |  |  |  | #7 Rebars | 1863.5148 | 10% | 2049.8663 | LBS | 1.2 | 0.25 | 2459.8395 | 512.4666 | 2972.3061
268 |  |  |  | 8" Concrete Filled Bond Beam | 813.98 | 10% | 895.378 | LF | 6.36 | 12.85 | 5694.6041 | 11505.6073 | 17200.2114
269 |  |  |  | #5 Rebars | 1632.441 | 10% | 1795.6851 | LBS | 1.2 | 0.25 | 2154.8221 | 448.9213 | 2603.7434
270 |  |  |  | #6 Rebars | 94.3556 | 10% | 103.7912 | LBS | 1.2 | 0.25 | 124.5494 | 25.9478 | 150.4972
271 |  |  |  | 6" Concrete Filled Bond Beam | 11.8 | 10% | 12.98 | LF | 5.6 | 11 | 72.688 | 142.78 | 215.468
272 |  |  |  | #5 Rebars | 24.6148 | 10% | 27.0763 | LBS | 1.2 | 0.25 | 32.4915 | 6.7691 | 39.2606
Area G
CMU Stem Wall
273 |  |  |  | 4" CMU Grout Fill Stem Wall | 537 | 10% | 590.7 | SF | 2.26 | 7.54 | 1334.982 | 4453.878 | 5788.86
CMU Walls
274 |  |  |  | 8" CMU Wall | 9977 | 10% | 10974.7 | SF | 3.84 | 9.96 | 42142.848 | 109308.012 | 151450.86
Rebar
275 |  |  |  | #6 @ 16" O.C. Vertical | 11267.54 | 10% | 12394.294 | LBS | 1.2 | 0.25 | 14873.1528 | 3098.5735 | 17971.7263
276 |  |  |  | #6 Rebar Dowel @ 16" O.C. | 1802.81 | 10% | 1983.091 | LBS | 1.2 | 0.25 | 2379.7092 | 495.7728 | 2875.482
277 |  |  |  | 2 #6 Bond Beam | 2397.7 | 10% | 2637.47 | LBS | 1.2 | 0.25 | 3164.964 | 659.3675 | 3824.3315
Bond Beam
278 |  |  |  | 8" Bond Beam | 798 | 10% | 877.8 | LF | 6.36 | 12.85 | 5582.808 | 11279.73 | 16862.538
279 |  |  |  | 8" CMU Wall | 1140 | 10% | 1254 | SF | 3.84 | 9.96 | 4815.36 | 12489.84 | 17305.2
Rebar
280 |  |  |  | #5 @ 48" O.C. Vertical | 297.25 | 10% | 326.975 | LBS | 1.2 | 0.25 | 392.37 | 81.7438 | 474.1137
281 |  |  |  | #5 Rebar Dowel @ 48" O.C. | 59.45 | 10% | 65.395 | LBS | 1.2 | 0.25 | 78.474 | 16.3488 | 94.8228
282 |  |  |  | 2 #5 Bond Beam | 118.9 | 10% | 130.79 | LBS | 1.2 | 0.25 | 156.948 | 32.6975 | 189.6455
Bond Beam
283 |  |  |  | 8" Bond Beam | 57 | 10% | 62.7 | LF | 6.36 | 12.85 | 398.772 | 805.695 | 1204.467
284 |  |  |  | 12" CMU Wall | 1120 | 10% | 1232 | SF | 5.98 | 12.8 | 7367.36 | 15769.6 | 23136.96
Rebar
285 |  |  |  | (2) #7 @ 8" O.C. Vertical | 3416.83 | 10% | 3758.513 | LBS | 1.2 | 0.25 | 4510.2156 | 939.6283 | 5449.8439
286 |  |  |  | #7 Rebar Dowel @ 8" O.C. | 683.36 | 10% | 751.696 | LBS | 1.2 | 0.25 | 902.0352 | 187.924 | 1089.9592
287 |  |  |  | 2 #7 Bond Beam | 228.93 | 10% | 251.823 | LBS | 1.2 | 0.25 | 302.1876 | 62.9558 | 365.1434
Bond Beam
288 |  |  |  | 12" Bond Beam | 56 | 10% | 61.6 | LF | 16 | 20 | 985.6 | 1232 | 2217.6
289 |  |  |  | 12" CMU Wall | 1120 | 10% | 1232 | SF | 5.98 | 12.8 | 7367.36 | 15769.6 | 23136.96
Rebar
290 |  |  |  | #5 @ 32" O.C. Vertical | 437.51 | 10% | 481.261 | LBS | 1.2 | 0.25 | 577.5132 | 120.3153 | 697.8284
291 |  |  |  | #5 Rebar Dowel @ 32" O.C. | 87.5 | 10% | 96.25 | LBS | 1.2 | 0.25 | 115.5 | 24.0625 | 139.5625
292 |  |  |  | 2 #5 Bond Beam | 116.82 | 10% | 128.502 | LBS | 1.2 | 0.25 | 154.2024 | 32.1255 | 186.3279
Bond Beam
293 |  |  |  | 12" Bond Beam | 56 | 10% | 61.6 | LF | 16 | 20 | 985.6 | 1232 | 2217.6
294 |  |  |  | 8" CMU Wall | 14460 | 10% | 15906 | SF | 3.84 | 9.96 | 61079.04 | 158423.76 | 219502.8
Rebar
295 |  |  |  | #5 @ 48" O.C. Vertical | 3770.44 | 10% | 4147.484 | LBS | 1.2 | 0.25 | 4976.9808 | 1036.871 | 6013.8518
296 |  |  |  | #5 Rebar Dowel @ 48" O.C. | 754.08 | 10% | 829.488 | LBS | 1.2 | 0.25 | 995.3856 | 207.372 | 1202.7576
297 |  |  |  | 2 #5 Bond Beam | 1508.17 | 10% | 1658.987 | LBS | 1.2 | 0.25 | 1990.7844 | 414.7468 | 2405.5312
Bond Beam
298 |  |  |  | 8" Bond Beam | 723 | 10% | 795.3 | LF | 6.36 | 12.85 | 5058.108 | 10219.605 | 15277.713
299 |  |  |  | 6" CMU Wall | 580 | 10% | 638 | SF | 3.12 | 8.8 | 1990.56 | 5614.4 | 7604.96
Rebar
300 |  |  |  | #5 @ 48" O.C. Vertical | 151.23 | 10% | 166.353 | LBS | 1.2 | 0.25 | 199.6236 | 41.5883 | 241.2119
301 |  |  |  | #5 Rebar Dowel @ 48" O.C. | 30.24 | 10% | 33.264 | LBS | 1.2 | 0.25 | 39.9168 | 8.316 | 48.2328
302 |  |  |  | 2 #5 Bond Beam | 60.49 | 10% | 66.539 | LBS | 1.2 | 0.25 | 79.8468 | 16.6348 | 96.4815
Bond Beam
303 |  |  |  | 6" Bond Beam | 29 | 10% | 31.9 | LF | 5.6 | 11 | 178.64 | 350.9 | 529.54
Grout
304 |  |  |  | Grout Solid Below Grade | 8.82 | 10% | 9.702 | CY | 325 | 240 | 3153.15 | 2328.48 | 5481.63
Exterior Finishes
305 |  |  |  | Brick Veneer Type 1 4" Normal Face Brick Veneer (Running Bond Pattern) - 3-5/8"x2-1/4"x7-5/8" | 39632.01 | 10% | 43595.211 | SF | 7.12 | 2.66 | 310397.9023 | 115963.2613 | 426361.1636
306 |  |  |  | Brick Veneer Type 2 4" Normal Face Brick Veneer (Running Bond Pattern) - 3-5/8"x2-1/4"x7-5/8" | 21512.08 | 10% | 23663.288 | SF | 7.12 | 2.66 | 168482.6106 | 62944.3461 | 231426.9566
307 |  |  |  | Brick Veneer Type 3 4" Normal Face Brick Veneer (Stacked Bond Pattern) - 3-5/8"x2-1/4"x7-5/8" | 6650.12 | 10% | 7315.132 | SF | 7.12 | 2.66 | 52083.7398 | 19458.2511 | 71541.991
308 |  |  |  | Brick Veneer Type 4 4" Normal Face Brick Veneer (Stacked Bond Pattern) - 3-5/8"x2-1/4"x7-5/8" | 5569.2 | 10% | 6126.12 | SF | 7.12 | 2.66 | 43617.9744 | 16295.4792 | 59913.4536
309 |  |  |  | Adjustable Masonry Ties | 73363 | 10% | 80699.3 | SF | 0.6 | 0.1 | 48419.58 | 8069.93 | 56489.51
310 |  |  |  | 2" Closed Cell Spray Foam Insulation | 73363 | 10% | 80699.3 | SF | 1.66 | 0.58 | 133960.838 | 46805.594 | 180766.432
311 |  |  |  | 8" Cast Stone Accent Banding | 1209.16 | 10% | 1330.076 | LF | 14 | 6 | 18621.064 | 7980.456 | 26601.52
312 |  |  |  | Sill Masonry | 1437 | 10% | 1580.7 | LF | 15.3 | 6.8 | 24184.71 | 10748.76 | 34933.47
313 |  |  |  | Brick Recess | 607.78 | 10% | 668.558 | LF | 9.6 | 3.2 | 6418.1568 | 2139.3856 | 8557.5424
314 |  |  |  | Brick Water table Unit | 1009.73 | 10% | 1110.703 | LF | 12 | 5 | 13328.436 | 5553.515 | 18881.951
SUB TOTAL | [12 empty] | 8476335.1004 | 8476335.1004
INSURANCE | [8 empty] | 0% |  |  |  | 0 | 0
OVERHEAD AND PROFIT | [8 empty] | 20% |  |  |  | 1695267.0201 | 1695267.0201
TOTAL BASE BID | [12 empty] | 10171602.1205 | 10171602.1205