## SUMMARY
MATERIAL TAKEOFF AND COST ESTIMATE STATEMENT
PROJECT NAME: |  | Plumbing Samples
LOCATION: |  | 0 |  | TOTAL AREA(SF) |  | 144200 | Area May Vary
Sr # | REFERENCE | DESCRIPTION |  |  | TOTAL COST | $COST/SF | 0.43429
DIVISION WISE SUMMARY | [6 empty] | 46388.5036
CSI DIVISIONS
1 |  | 01-General Conditions |  |  | 0 | 0
2 |  | 02-Demolition Of Existing Items |  |  | 6570.4182 | 0.045565
3 |  | 22-Plumbing |  |  | 39818.0854 | 0.27613
SUB TOTAL | [6 empty] | 46388.5036
OVERHEAD |  |  | 10% |  |  |  | 4638.8504
PROFIT |  |  | 20% |  |  |  | 9277.7007
INSURANCE |  |  | 0% |  |  |  | 0
CONTINGENCY |  |  | 5% |  |  |  | 2319.4252
NET TOTAL | [6 empty] | 62624.4798
NOTES: PRICES OF LABOR AND MATERIALS ARE TAKEN FROM ONLINE MARKET RESOURCES AND CAN DIFFER FROM LOCAL VENDOR/SUPPLIER, RESPECTED CLIENTS ARE ADVISED TO DOUBLE CHECK TO MAKE SURE THE BID IS COMPETITIVE.

## BASEBID
Sr # | REFERENCE | DESCRIPTION | QUANTITY | WASTE | TOTAL QTY | UNIT | COST/UNIT | MATERIAL TOTAL | LABOR $/UNIT | TOTAL MANHOURS | EFFICIENCY (UNIT/HRs) | LABOR RATE | TOTAL LABOR COST | LABOR + MAT TOTAL COST | L+M UNIT COST
Units Legends; LS=Lump sum, LF=Linear Footage, CY=Cubic Yard, SF=Square Footage, EA=Count/Each
| PROJECT | Plumbing Samples
ADDRESS
| 01. GENERAL CONDITIONS | [12 empty] | 0
INDIRECT PROJECT COSTS
1 |  | General Liability Insurance | 1 | 0% | 1 | LS | 0 | 0 | 0 |  |  |  | 0 | 0 | 0
2 |  | General Conditions (Backoffice Overhead) | 1 | 0% | 1 | LS | 0 | 0 | 0 |  |  |  | 0 | 0 | 0
DIRECT PROJECT COSTS
3 |  | Bonding Fee (If required) | 1 | 0% | 1 | LS | 0 | 0 | 0 |  |  |  | 0 | 0 | 0
4 |  | Permits | 1 | 0% | 1 | LS | 0 | 0 | 0 |  |  |  | 0 | 0 | 0
5 |  | Equipment Rental | 1 | 0% | 1 | LS | 0 | 0 | 0 |  |  |  | 0 | 0 | 0
6 |  | Travel, Tools, Gas | 1 | 0% | 1 | LS | 0 | 0 | 0 |  |  |  | 0 | 0 | 0
7 |  | Mobilization | 1 | 0% | 1 | LS | 0 | 0 | 0 |  |  |  | 0 | 0 | 0
8 |  | Temp. Facilities | 1 | 0% | 1 | LS | 0 | 0 | 0 |  |  |  | 0 | 0 | 0
9 |  | Temp. Signage and Protection | 1 | 0% | 1 | LS | 0 | 0 | 0 |  |  |  | 0 | 0 | 0
10 |  | Temp. Fencing | 1 | 0% | 1 | LS | 0 | 0 | 0 |  |  |  | 0 | 0 | 0
11 |  | Field Superintendent/Foreman (Full Time) | 1 | 0% | 1 | LS | 0 | 0 | 0 |  |  |  | 0 | 0 | 0
12 |  | Final Cleaning | 1 | 0% | 1 | LS | 0 | 0 | 0 |  |  |  | 0 | 0 | 0
| 02. DEMOLITION OF EXISTING ITEMS | [10 empty] | 60 |  | 6570.4182
| P1.1 | DEMOLITION
13 |  | Remove All Existing Accessories | 2 | 0% | 2 | EA | 0 | 0 | 219.82 | 7.3273 | 0.27295 | 60 | 439.64 | 439.64 | 219.82
14 |  | Remove Existing Floor Drain and P-Trap | 2 | 0% | 2 | EA | 0 | 0 | 134.96 | 4.4987 | 0.44458 | 60 | 269.92 | 269.92 | 134.96
15 |  | Remove Existing Lavatory and P-Trap | 6 | 0% | 6 | EA | 0 | 0 | 270.94 | 27.094 | 0.22145 | 60 | 1625.64 | 1625.64 | 270.94
16 |  | Remove Existing Shower Fixture, Shower Drain And P-Trap | 6 | 0% | 6 | EA | 0 | 0 | 291.39 | 29.139 | 0.20591 | 60 | 1748.34 | 1748.34 | 291.39
17 |  | Remove Existing Urinal and P-Trap | 1 | 0% | 1 | EA | 0 | 0 | 240.27 | 4.0045 | 0.24972 | 60 | 240.27 | 240.27 | 240.27
18 |  | Remove Existing Water Closet | 2 | 0% | 2 | EA | 0 | 0 | 240.27 | 8.009 | 0.24972 | 60 | 480.54 | 480.54 | 240.27
19 |  | Remove Existing Plumbing Piping | 138.19 | 0% | 138.19 | LF | 0 | 0 | 12.78 | 29.4345 | 4.6948 | 60 | 1766.0682 | 1766.0682 | 12.78
| 22. PLUMBING | [10 empty] | 60 |  | 39818.0854
| P2.1 | PLUMBING PIPING
TYPE L COPPER W/1" Thick Fiberglass Insulation
20 |  | 1/2" Dia. Domestic Hot Water Pipe | 20.42 | 5% | 21.441 | LF | 5.07 | 108.7059 | 17.49 | 5.9524 | 3.4305 | 60 | 357.1458 | 465.8517 | 21.7271
21 |  | 1-1/2" Dia. Domestic Hot Water Pipe | 26.19 | 5% | 27.4995 | LF | 14.26 | 392.1429 | 23.42 | 10.2228 | 2.5619 | 60 | 613.3698 | 1005.5127 | 36.5648
TYPE L COPPER
22 |  | 1/2" Dia. Domestic Cold Water Pipe | 22.08 | 5% | 23.184 | LF | 3.46 | 80.2166 | 10.64 | 3.9155 | 5.6391 | 60 | 234.9312 | 315.1478 | 13.5933
23 |  | 1-1/2" Dia. Domestic Cold Water Pipe | 23.41 | 5% | 24.5805 | LF | 12.65 | 310.9433 | 16.57 | 6.4651 | 3.621 | 60 | 387.9037 | 698.847 | 28.431
24 |  | 2" Dia. Domestic Cold Water Pipe | 26.74 | 5% | 28.077 | LF | 18.79 | 527.5668 | 20.45 | 9.1139 | 2.934 | 60 | 546.833 | 1074.3998 | 38.2662
25 |  | 3/4" Dia. Domestic Cold Water Pipe | 8.25 | 5% | 8.6625 | LF | 6.02 | 52.1482 | 11.25 | 1.5469 | 5.3333 | 60 | 92.8125 | 144.9607 | 16.7343
TYPE CAST IRON PIPE
26 |  | 1-1/2" Dia. Vent Pipe | 15.97 | 5% | 16.7685 | LF | 10.49 | 175.9016 | 14.83 | 3.9473 | 4.0459 | 60 | 236.8351 | 412.7367 | 24.6138
27 |  | 3" Dia. Vent Pipe | 39.13 | 5% | 41.0865 | LF | 18.87 | 775.3023 | 17.18 | 11.2042 | 3.4924 | 60 | 672.2534 | 1447.5557 | 35.2319
28 |  | 2" Dia. Vent Pipe | 48.92 | 5% | 51.366 | LF | 13.99 | 718.6103 | 16.47 | 13.4285 | 3.643 | 60 | 805.7124 | 1524.3227 | 29.6757
29 |  | 2" Dia. Waste Pipe | 48.15 | 5% | 50.5575 | LF | 13.99 | 707.2994 | 16.47 | 13.2172 | 3.643 | 60 | 793.0305 | 1500.3299 | 29.6757
30 |  | 3" Dia. Waste Pipe | 17.22 | 5% | 18.081 | LF | 18.87 | 341.1885 | 17.18 | 4.9307 | 3.4924 | 60 | 295.8396 | 637.0281 | 35.2319
31 |  | 4" Dia. Waste Pipe | 28.77 | 5% | 30.2085 | LF | 24.68 | 745.5458 | 25.05 | 12.0115 | 2.3952 | 60 | 720.6885 | 1466.2343 | 48.5371
32 |  | 1/2" Trap Primer Line | 12.64 | 5% | 13.272 | LF | 3.4975 | 46.4188 | 7.67 | 1.6158 | 7.8227 | 60 | 96.9488 | 143.3676 | 10.8023
PLUMBING FIXTURES
33 |  | WC-1, Water Closet, American Standard Afwall # 3351.101 | 3 | 0% | 3 | EA | 800 | 2400 | 442.7 | 22.135 | 0.13553 | 60 | 1328.1 | 3728.1 | 1242.7
34 |  | WC-2, Water Closet (ADA Compliant), American Standard Afwall # 3351.101 | 2 | 0% | 2 | EA | 800 | 1600 | 442.7 | 14.7567 | 0.13553 | 60 | 885.4 | 2485.4 | 1242.7
35 |  | UR-1, Urinal, Sloan Wes-1000 | 1 | 0% | 1 | EA | 750 | 750 | 429.41 | 7.1568 | 0.13973 | 60 | 429.41 | 1179.41 | 1179.41
36 |  | UR-2, Urinal (ADA Compliant), Sloan Wes-1000 | 1 | 0% | 1 | EA | 750 | 750 | 485.64 | 8.094 | 0.12355 | 60 | 485.64 | 1235.64 | 1235.64
37 |  | L-1, Lavatory Sink, Sloan Vitreous China Model Ss-3103-Stg | 3 | 0% | 3 | EA | 700 | 2100 | 485.64 | 24.282 | 0.12355 | 60 | 1456.92 | 3556.92 | 1185.64
38 |  | L-2, Lavatory Sink (ADA Compliant), Sloan Vitreous China Wall-Mounted Backsplash Lavatory With Sloantec Glaze Model Ss-3103-Stg | 2 | 0% | 2 | EA | 700 | 1400 | 485.64 | 16.188 | 0.12355 | 60 | 971.28 | 2371.28 | 1185.64
39 |  | SH-1, Shower (ADA Compliant), Symmons Temptrol - Shower And With Hand System - C-96-500-B30-V | 2 | 0% | 2 | EA | 1200 | 2400 | 743.09 | 24.7697 | 0.080744 | 60 | 1486.18 | 3886.18 | 1943.09
40 |  | 2" FD-1, Floor Drain, Jay R Smith Model 2005Y | 2 | 0% | 2 | EA | 255 | 510 | 146.11 | 4.8703 | 0.41065 | 60 | 292.22 | 802.22 | 401.11
41 |  | 3/4" HB-1, Hose Bibb, Chicago Hose Bibs Model 952-Cp | 2 | 0% | 2 | EA | 306.95 | 613.9 | 273.39 | 9.113 | 0.21947 | 60 | 546.78 | 1160.68 | 580.34
42 |  | 4" WCO, Wall Cleanout, Jay R Smith Wall Clean Out Model 4452C | 3 | 0% | 3 | EA | 355 | 1065 | 84.15 | 4.2075 | 0.71301 | 60 | 252.45 | 1317.45 | 439.15
PLUMBING FITTNGS
43 |  | 2" Dia Cold Water Pipe 45 Deg Elbow | 1 | 0% | 1 | EA | 23.424 | 23.424 | 26.35 | 0.43917 | 2.277 | 60 | 26.35 | 49.774 | 49.774
44 |  | 2" / 1/2" Dia Cold Water Pipe Tee | 4 | 0% | 4 | EA | 15.3912 | 61.565 | 17.31 | 1.154 | 3.4662 | 60 | 69.24 | 130.805 | 32.7013
45 |  | 2" / 1-1/2" Dia Cold Water Pipe Tee | 4 | 0% | 4 | EA | 21.5477 | 86.191 | 24.24 | 1.616 | 2.4752 | 60 | 96.96 | 183.151 | 45.7878
46 |  | 2" / 3/4" Dia Cold Water Pipe Tee | 1 | 0% | 1 | EA | 16.9304 | 16.9304 | 19.05 | 0.3175 | 3.1496 | 60 | 19.05 | 35.9804 | 35.9804
47 |  | 1-1/2" Dia Hot Water Pipe 45 Deg Elbow | 1 | 0% | 1 | EA | 17.568 | 17.568 | 19.76 | 0.32933 | 3.0364 | 60 | 19.76 | 37.328 | 37.328
48 |  | 1-1/2" / 1/2" Dia Hot Water Pipe Tee | 4 | 0% | 4 | EA | 12.313 | 49.252 | 13.85 | 0.92333 | 4.3321 | 60 | 55.4 | 104.652 | 26.163
49 |  | 3" Dia Vent Pipe 45 Deg Elbow | 2 | 0% | 2 | EA | 35.136 | 70.272 | 39.52 | 1.3173 | 1.5182 | 60 | 79.04 | 149.312 | 74.656
50 |  | 3" Dia Vent Pipe Wye | 8 | 0% | 8 | EA | 108.6412 | 869.13 | 45.96 | 6.128 | 1.3055 | 60 | 367.68 | 1236.81 | 154.6012
51 |  | 3" / 2" Dia Vent Pipe Tee | 7 | 0% | 7 | EA | 30.7825 | 215.4775 | 34.62 | 4.039 | 1.7331 | 60 | 242.34 | 457.8175 | 65.4025
52 |  | 3" / 1-1/2" Dia Vent Pipe Tee | 3 | 0% | 3 | EA | 27.7042 | 83.1127 | 31.16 | 1.558 | 1.9255 | 60 | 93.48 | 176.5927 | 58.8642
53 |  | 3" Dia Waste Water Pipe Wye | 2 | 0% | 2 | EA | 108.6412 | 217.2825 | 45.96 | 1.532 | 1.3055 | 60 | 91.92 | 309.2025 | 154.6012
54 |  | 4" Dia Waste Water Pipe 45 Deg Elbow | 2 | 0% | 2 | EA | 46.848 | 93.696 | 52.69 | 1.7563 | 1.1387 | 60 | 105.38 | 199.076 | 99.538
55 |  | 4" / 2" Dia Waste Water Pipe Tee | 7 | 0% | 7 | EA | 36.939 | 258.573 | 41.55 | 4.8475 | 1.444 | 60 | 290.85 | 549.423 | 78.489
56 |  | 4" / 3" Dia Waste Water Pipe Tee | 3 | 0% | 3 | EA | 43.0955 | 129.2865 | 48.47 | 2.4235 | 1.2379 | 60 | 145.41 | 274.6965 | 91.5655
VALVES & DEVICES
57 |  | TP-1, Trap Primer, Precision Plumbing Products Model Pro1-500 | 2 | 0% | 2 | EA | 119.64 | 239.28 | 109.3 | 3.6433 | 0.54895 | 60 | 218.6 | 457.88 | 228.94
58 |  | 1-1/2" Shut Of Valve | 7 | 0% | 7 | EA | 40.3 | 282.1 | 61.86 | 7.217 | 0.96993 | 60 | 433.02 | 715.12 | 102.16
59 |  | 1/2" Shut Of Valve | 15 | 0% | 15 | EA | 13.43 | 201.45 | 20.66 | 5.165 | 2.9042 | 60 | 309.9 | 511.35 | 34.09
60 |  | 3/4" Shut Of Valve | 1 | 0% | 1 | EA | 20.15 | 20.15 | 30.88 | 0.51467 | 1.943 | 60 | 30.88 | 51.03 | 51.03
MISCELLANEOUS
61 |  | 12" x 12" Access Panel, Door Shall be Jay R Smith Model 4789, Stainless Steel | 2 | 0% | 2 | EA | 53.35 | 106.7 | 77.3 | 2.5767 | 0.7762 | 60 | 154.6 | 261.3 | 130.65
SUPPORTS
62 |  | 1/2" Dia Clevis Hanger | 6 | 0% | 6 | EA | 1.19 | 7.14 | 9.62 | 0.962 | 6.237 | 60 | 57.72 | 64.86 | 10.81
63 |  | 3/4" Dia Clevis Hanger | 1 | 0% | 1 | EA | 1.89 | 1.89 | 9.72 | 0.162 | 6.1728 | 60 | 9.72 | 11.61 | 11.61
64 |  | 1-1/2" Dia Clevis Hanger | 7 | 0% | 7 | EA | 2 | 14 | 10.33 | 1.2052 | 5.8083 | 60 | 72.31 | 86.31 | 12.33
65 |  | 2" Dia Clevis Hanger | 12 | 0% | 12 | EA | 2.6 | 31.2 | 10.56 | 2.112 | 5.6818 | 60 | 126.72 | 157.92 | 13.16
66 |  | 3" Dia Clevis Hanger | 5 | 0% | 5 | EA | 5.15 | 25.75 | 11.21 | 0.93417 | 5.3524 | 60 | 56.05 | 81.8 | 16.36
67 |  | 3/8" Dia Threaded Rod | 26 | 0% | 26 | EA | 14.36 | 373.36 | 15.85 | 6.8683 | 3.7855 | 60 | 412.1 | 785.46 | 30.21
68 |  | 1/2" Dia Threaded Rod | 5 | 0% | 5 | EA | 16.93 | 84.65 | 18.92 | 1.5767 | 3.1712 | 60 | 94.6 | 179.25 | 35.85
NOTES FOR CLIENTS | [9 empty] | SUBTOTAL |  |  |  |  | 46388.5036
THIS EXCEL STATEMENT IS EDITABLE AND CAN BE MODIFIED AS NEEDED.
GENERAL CONDITIONS
[10 empty] | OVERHEAD |  |  | 10% |  | 4638.8504
[10 empty] | PROFIT |  |  | 20% |  | 9277.7007
[10 empty] | INSURANCE |  |  | 0% |  | 0
[10 empty] | CONTINGENCY |  |  | 5% |  | 2319.4252
62624.4798
[10 empty] | 403.9697 | Total Man-hours
[10 empty] | 3 | Crew Size
[10 empty] | 16.8321 | Working Days
[10 empty] | 0.8416 | Months