## DETAIL
Estimate of Materials and Cost of Construction
Date:
|  |  | Project: | Roofing Samples
Project Location:
Summary
TRADE COST
|  |  | DIV-01 | GENERAL | [8 empty] | 0
|  |  | DIV-02 | SELECTIVE REMOVALS AND DEMOLITIONS | [8 empty] | 0
|  |  | DIV-03 | CONCRETE | [8 empty] | 0
|  |  | DIV-04 | UNIT MASONRY | [8 empty] | 0
|  |  | DIV-05 | METALS | [8 empty] | 0
|  |  | DIV-06 | WOOD, PLASTICS & COMPOSITES | [8 empty] | 0
|  |  | DIV-07 | THERMAL AND MOISTURE PROTECTION | [8 empty] | 197804.0774
|  |  | DIV-08 | OPENINGS | [8 empty] | 0
|  |  | DIV-09 | FINISHES | [8 empty] | 0
|  |  | DIV-10 | SPECIALTIES | [8 empty] | 0
|  |  | DIV-11 | EQUIPMENTS | [8 empty] | 0
|  |  | DIV-12 | FURNISHINGS | [8 empty] | 0
|  |  | DIV-13 | SPECIAL CONSTRUCTION | [8 empty] | 0
|  |  | DIV-14 | CONVEYING EQUIPMENT | [8 empty] | 0
|  |  | DIV-21 | FIRE SUPPRESSION | [8 empty] | 0
|  |  | DIV-22 | PLUMBING | [8 empty] | 0
|  |  | DIV-23 | (HVAC) HEATING VENTILATING & AIR CONDITIONING | [8 empty] | 0
|  |  | DIV-26 | ELECTRICAL | [8 empty] | 0
|  |  | DIV-31 | EARTHWORK | [8 empty] | 0
|  |  | DIV-32 | EXTERIOR IMPROVEMENTS | [8 empty] | 0
|  |  | DIV-33 | UTILITIES | [8 empty] | 0
197804.0774
[7 empty] | INSURANCE |  | 0% |  |  |  | 0
[6 empty] | OVERHEAD AND PROFIT |  |  | 20% |  |  |  | 39560.8155
[7 empty] | TOTAL BASE BID | [5 empty] | 237364.8929
Detailed Estimate
ITEM # | REF. SHEET | DETAIL | CSI SECT | DESCRIPTION | QTY. | WASTAGE | QTY WITH WASTAGE | UNIT | UNIT MATERIAL COST | UNIT LABOR COST | TOTAL MATERIAL COST | TOTAL LABOR COST | TOTAL ITEM COST | TRADE COST
|  |  | DIV-01 | GENERAL | [9 empty] | 0
1 |  |  |  | Permit | 1 | 0% | 1 | LS |  |  | 0 | 0 | 0
2 |  |  |  | Supervision | 1 | 0% | 1 | LS |  |  | 0 | 0 | 0
3 |  |  |  | Final Cleanup | 1 | 0% | 1 | LS |  |  | 0 | 0 | 0
4 |  |  |  | Mobilization Cost | 1 | 0% | 1 | LS |  |  | 0 | 0 | 0
5 |  |  |  | Project Overheads | 1 | 0% | 1 | LS |  |  | 0 | 0 | 0
6 |  |  |  | Bonds | 1 | 0% | 1 | LS |  |  | 0 | 0 | 0
7 |  |  |  | Fees (Architect & Engineer) | 1 | 0% | 1 | LS |  |  | 0 | 0 | 0
8 |  |  |  | Temporary Control & Facilities | 1 | 0% | 1 | LS |  |  | 0 | 0 | 0
9 |  |  |  | Scaffolding | 1 | 0% | 1 | LS |  |  | 0 | 0 | 0
|  |  | DIV-07 | THERMAL AND MOISTURE PROTECTION | [9 empty] | 197804.0774
Low Roof @ Concrete
10 |  |  |  | White Tpo Roofing System | 993.3087 | 10% | 1092.6396 | SF | 2.22 | 1.3 | 2425.6598 | 1420.4314 | 3846.0913
11 |  |  |  | 80-MIL Membrane | 993.3087 | 10% | 1092.6396 | SF | 0.48 | 1 | 524.467 | 1092.6396 | 1617.1066
12 |  |  |  | 2-Layers 2" Polyisocyanurate Insulation | 993.3087 | 10% | 1092.6396 | SF | 2.06 | 1 | 2250.8375 | 1092.6396 | 3343.4771
13 |  |  |  | Siga Majvest 500 SA Weather Resistive Barrier | 1043.0528 | 10% | 1147.3581 | SF | 1.85 | 0.92 | 2122.6124 | 1055.5694 | 3178.1819
14 |  |  |  | 2x8 Blocking Nailer W/1-1/4" Hot Dipped Galv.Roof Nails | 1106.2 | 10% | 1216.82 | LF | 3.86 | 1.4 | 4696.9252 | 1703.548 | 6400.4732
15 |  |  |  | Gutter | 221 | 10% | 243.1 | LF | 2 | 4.8 | 486.2 | 1166.88 | 1653.08
16 |  |  |  | TPO Coated Metal Drip Edge | 221.24 | 10% | 243.364 | LF | 2.25 | 5 | 547.569 | 1216.82 | 1764.389
17 |  |  |  | Conti. Cleat | 221.24 | 10% | 243.364 | LF | 1.8 | 4.78 | 438.0552 | 1163.2799 | 1601.3351
18 |  |  |  | Conti. Bead of Waterseal | 221.24 | 10% | 243.364 | LF | 1.66 | 4.64 | 403.9842 | 1129.209 | 1533.1932
19 |  |  |  | 6" Vertically Run Flashing W/ Conti. Sealant Bead Flash into Brick | 31.29 | 10% | 34.419 | LF | 2.85 | 5.4 | 98.0942 | 185.8626 | 283.9568
20 |  |  |  | Fibercement Panel Soffit | 120.0528 | 10% | 132.0581 | SF | 6.66 | 2.25 | 879.5068 | 297.1307 | 1176.6375
Low Roof @ Roof Truss
21 |  |  |  | Neoprene Flashing Under Parapet Cap | 657.27 | 10% | 722.997 | LF | 3.66 | 5.9 | 2646.169 | 4265.6823 | 6911.8513
22 |  |  |  | 2x4 Blocking | 78.33 | 10% | 86.163 | LF | 2.8 | 1.1 | 241.2564 | 94.7793 | 336.0357
23 |  |  |  | 22 Ga. Aluminum Copping | 26.11 | 10% | 28.721 | LF | 4.06 | 9.12 | 116.6073 | 261.9355 | 378.5428
24 |  |  |  | Plywood Shim | 26.11 | 10% | 28.721 | LF | 3.85 | 1.4 | 110.5759 | 40.2094 | 150.7852
25 |  |  |  | Tpo Roofing | 131 | 10% | 144.1 | SF | 2.22 | 1.3 | 319.902 | 187.33 | 507.232
26 |  |  |  | 80-MIL Membrane | 131 | 10% | 144.1 | SF | 2.22 | 1.3 | 319.902 | 187.33 | 507.232
27 |  |  |  | 2-Layers 2" Polyisocyanurate Insulation | 131 | 10% | 144.1 | SF | 2.06 | 1 | 296.846 | 144.1 | 440.946
28 |  |  |  | 1/2" Densedeck Prime Cover Board | 131 | 10% | 144.1 | SF | 1.68 | 0.7 | 242.088 | 100.87 | 342.958
29 |  |  |  | 500 SA Weather Resistant Barrier | 131 | 10% | 144.1 | SF | 1.8 | 0.9 | 259.38 | 129.69 | 389.07
30 |  |  |  | 8" W. Concealed Splice Plate at Cover Joints | 26.11 | 10% | 28.721 | LF | 1.45 | 2.98 | 41.6454 | 85.5886 | 127.234
Main Roof
31 |  |  |  | White TPO Roofing 80 Mil Membrane System W/ 20 Years Warranty | 11672.865 | 10% | 12840.1515 | SF | 2.22 | 1.3 | 28505.1363 | 16692.197 | 45197.3333
32 |  |  |  | Self Adhered Vapor Membrane W/ Primer | 11672.8648 | 10% | 12840.1513 | SF | 1.02 | 0.68 | 13096.9543 | 8731.3029 | 21828.2572
33 |  |  |  | 2-2" Polyisocyanurate Insulation | 8444.48 | 10% | 9288.928 | SF | 2.06 | 1 | 19135.1917 | 9288.928 | 28424.1197
34 |  |  |  | 1/2" Densdeck Prime Cover Board | 10203.39 | 10% | 11223.729 | SF | 1.4 | 0.5 | 15713.2206 | 5611.8645 | 21325.0851
35 |  |  |  | Artificial Turf -Pre-Installed Sedum In Modular Plant Tray From Tile Tech Atop Pedestal System (Installed Per Roofing Manufacturer's Requirements | 1711.25 | 10% | 1882.375 | SF | 2.86 | 1.2 | 5383.5925 | 2258.85 | 7642.4425
36 |  |  |  | Kynar Coated Aluminum Coping Over Drip Cap Fastened Over Aluminum Receiving Cleat | 630.79 | 10% | 693.869 | LF | 3.34 | 5.85 | 2317.5225 | 4059.1336 | 6376.6561
37 |  |  |  | 1/4" Plywood Shim | 344.46 | 10% | 378.906 | LF | 2.36 | 1.25 | 894.2182 | 473.6325 | 1367.8507
38 |  |  |  | 5/8" Exterior Grade Plywood | 757.812 | 10% | 833.5932 | SF | 2.1 | 1.16 | 1750.5457 | 966.9681 | 2717.5138
39 |  |  |  | Siga Majvest 500 SA WRB | 757.812 | 10% | 833.5932 | SF | 2.5 | 1 | 2083.983 | 833.5932 | 2917.5762
40 |  |  |  | Fiber Cement Panel @ Parapet | 947.265 | 10% | 1041.9915 | SF | 4.68 | 1.75 | 4876.5202 | 1823.4851 | 6700.0053
41 |  |  |  | 2'x4' Planters | 18 | 0% | 18 | EA | 80 | 32 | 1440 | 576 | 2016
42 |  |  |  | 24"x24" Pavers | 736.57 | 10% | 810.227 | SF | 8.96 | 3.12 | 7259.6339 | 2527.9082 | 9787.5422
43 |  |  |  | Roof Drain | 9 | 0% | 9 | EA | 320 | 135 | 2880 | 1215 | 4095
44 |  |  |  | Gravel Stop | 38.52 | 10% | 42.372 | LF | 2 | 4.75 | 84.744 | 201.267 | 286.011
45 |  |  |  | Aluminum Wrapped P.T. Cornice | 38.52 | 10% | 42.372 | LF | 4.66 | 1.78 | 197.4535 | 75.4222 | 272.8757
46 |  |  |  | (2'-8"x2'-6") Trash Chute Cap | 1 | 0% | 1 | EA | 250 | 110 | 250 | 110 | 360
SUB TOTAL | [12 empty] | 197804.0774 | 197804.0774
INSURANCE | [8 empty] | 0% |  |  |  | 0 | 0
OVERHEAD AND PROFIT | [8 empty] | 20% |  |  |  | 39560.8155 | 39560.8155
TOTAL BASE BID | [12 empty] | 237364.8929 | 237364.8929